## instructions
General Instructions
The COMMIT data template (based largely on the one used in the CD-LINKS project) is structured in a modular way by defining variable categories on the "variable_definitions" tab. An overview of the categories is provided on the "variable_categories" tab. The categories allow to identify those variables from the full set that can be reported by a particular model by only ticking the relevant categories in the category filter on the "variable_definitions" tab. For example, for an energy-only model that accounts only for CO2 emissions, the categories "emissions (non-CO2)" and many land related variables (e.g., "agriculture", "forestry", "land cover") can be unselected from the categories to show only the relevant set of variables.
We understand that time and/or resource constraints can make completion of data requests difficult. In case of time constraints for providing scenario data to this call, please take into account the ranking of importance (Tier 1/2). The Tier 1 variables define a core set of information that must be supplied so that a scenario can be assessed in a meaningful way. Tier 2 variables are particularly important for enabling more specific analyses in various work packages as well as link national and global pathways in COMMIT. Please note that this is a preliminary allocation which may change through the process, i.e. some variables might be used in more work packages than indicated while others may end up not being used at all.
Due to the number of modeling teams and the amount of data collected, we will be unable to process any data templates that do not comply with the following instructions:
1. You must report data for 2010, 2020, 2030, etc. We can also accept data for intermediate future years (e.g., 2035), but note that these may not be taken into account in the analysis, because of lack of comparability between scenarios. You should also provide data for a base year, if your base year is not 2010.
2. Do not change any variable names or add any new variable names as these will not be accepted by the automated database system that the template should be submitted to.
3. If your model has global coverage, please submit a global data set with the region identifier "World" (capitalization is important) in addition to your native model regions.
4. Please submit all time-series data for all regions and scenarios on either a single "data" worksheet or, e.g. if you exceed the Excel row limitation, use multiple sheets which have to start with "data" (e.g., "data2", "data3"). There are many fields that a model may not produce, for example, only a subset of models break out offshore wind. In this case, do not fill in the row with a zero, but either write "N/A" into the field or do not include the variable in your submission at all.
Data should be submitted to the following database which requires registration prior to submission:
COMMIT database | https://db1.ene.iiasa.ac.at/COMMITDB
If you have questions or comments about the template, please contact David McCollum (mccollum@iiasa.ac.at) and Heleen van Soest (Heleen.vanSoest@pbl.nl).
Tab | Notes/Instructions
variable_categories | This tab contains a list of variables by different categories and the Tier levels that should be used when prioritizing the submission of information. In addition, information there are several columns that allows selecting those variables that are relevant for specific analyses conducted within CD-LINKS (e.g., air pollution/health assessment by linking to GAINS, LCA assessment of the power sector, energy access assessment).
variable_definitions | This tab provides definitions and reporting conventions for each variable in the data template. A two-tiered approach has been used to rank variables by importance: Tier 0 includes variables eliciting techno-economic input assumptions, Tier 1 within each variable category includes important variables that define the minimum set of information that needs to be covered by a scenario so that basic indicators can be constructed and specific analyses such as the GAINS linkage or the LCA analysis can be run. Tier 2 includes variables that are considered important for further in depth analyses (e.g., co-benefits of climate mitigation), but which are not absolutely essential to do the agreed upon analyses. Note that varibales that have been added in the latest version of the CD-LINKS data template are marked in green.
data | On this tab (currently empty beyond the header row) you provide numerical scenario results as time series. Data should be reported for each region in your model and each scenario you are submitting. The order of variables is completely arbitrary on this tab, but please be sure to fill in the model, region, and scenario for each item on this tab. It is important that the same spelling and capitalization of model and region names are used as in the model registration form that was submitted prior to submitting scenario data. There may be categories of data that are not available in your model, please mark these rows with N/A or omit the variables altogether. Please fill in data for any historical years included in your model. For example, if the base year is 2004, you should add a column for 2004.
comments | On this tab, you should fill in any information you think is necessary for understanding your scenario data. In particular, if you have to deviate from the variable definition provided, you should note your definition here. For example, if your model uses a different sectoral aggregations than the ones described on the variable definitions tab, please document these deviations by including a comment for this specific variable. Another example relates to describing your method of converting to the specified monetary units as this often introduces non-comparable values. For example, which year’s market exchange rates, which country’s deflators in the intervening period from which source was used. For the reporting of techno-economic variables, iIf you choose to report technology specific variables (thank you!), please document which technologies are assigned to Technology Variable¦SE output¦PE input¦1,...N.

## variable_categories
category | # | Analysis | # | description
agriculture | 42 | GAINS | 269 | full set of variables for linkage to GAINS (note that many of them are Tier 2 and thus not absolutely necessary)
carbon sequestration | 25 | LCA | 88 | variables to run lifecycle assessment for electricity generation technologies)
climate | 21 | Food security | 11 | minimum set for food security assessment (note that an extended variable set is still under discussion)
demography | 4 | Biodiversity
economy | 16 | Energy access | 11 | variables to run cooking energy access analysis
emissions (CO2) | 23 | Investment | 99 | variables to support comparative investment analysis across different sustainability dimensions
emissions (diagnostics) | 11
emissions (non-CO2) | 73
employment | 9 | Tier | # | description
energy (capacity) | 123 | 0 | 119 | input parameter assumptions, mostly for energy supply technologies
energy (final) | 99 | 1 | 371 | most important set of variables, prioritize reporting of these in case of limitations for providing data
energy (price) | 13 | 2 | 621 | more detailed set of variables, move to reporting of these once higher Tier varibales have been reported
energy (primary) | 58
energy (secondary) | 87 | Total | 1111
energy (service) | 20
energy (trade) | 11
energy access | 6
food | 6
forestry | 7
government | 7
health | 2
household | 5
industry | 5
investment | 65
land cover | 15
policy | 1
resilience/risk | 5
techno-economic | 119
trade | 15
water | 18
water (agriculture) | 12
water (energy) | 188
total | 1111

## variable_definitions
Tier | Category | GAINS | LCA | Food security | Biodiversity | Energy access | Investment | Variable | Unit | Definition
1 | agriculture | [5 empty] | investment | Agricultural Demand | million t DM/yr | total demand for food, non-food and feed products (crops and livestock) and bioenergy crops (1st & 2nd generation)
1 | agriculture | [5 empty] | investment | Agricultural Demand¦Energy | million t DM/yr | agricultural demand level for all bioenergy (consumption, not production)
1 | agriculture | [5 empty] | investment | Agricultural Demand¦Energy¦Crops | million t DM/yr | demand for modern primary energy crops (1st and 2nd generation)
1 | agriculture | [5 empty] | investment | Agricultural Demand¦Non-Energy | million t DM/yr | total demand for food, non-food and feed products (crops and livestock)
1 | agriculture | [5 empty] | investment | Agricultural Demand¦Non-Energy¦Crops | million t DM/yr | total demand for food, non-food and feed products (crops)
1 | agriculture | [5 empty] | investment | Agricultural Production | million t DM/yr | total production of food, non-food and feed products (crops and livestock) and bioenergy crops (1st & 2nd generation)
1 | agriculture | [5 empty] | investment | Agricultural Production¦Energy | million t DM/yr | total bioenergy-related agricultural production (including waste and residues)
1 | agriculture | [5 empty] | investment | Agricultural Production¦Energy¦Crops | million t DM/yr | production for modern primary energy crops (1st and 2nd generation)
1 | agriculture | [5 empty] | investment | Agricultural Production¦Non-Energy | million t DM/yr | total production for food, non-food and feed products (crops and livestock)
1 | agriculture | [6 empty] | Fertilizer Use¦Nitrogen | Tg N/yr | total nitrogen fertilizer use
1 | agriculture | [6 empty] | Fertilizer Use¦Phosphorus | Tg P/yr | total phosphorus fertilizer use
1 | agriculture | [6 empty] | Price¦Agriculture¦Corn¦Index | Index (2005 = 1) | price index of corn
1 | agriculture | [6 empty] | Price¦Agriculture¦Non-Energy Crops and Livestock¦Index | Index (2005 = 1) | weighted average price index of non-energy crops and livestock products
1 | agriculture | [6 empty] | Price¦Agriculture¦Non-Energy Crops¦Index | Index (2005 = 1) | weighted average price index of non-energy crops
1 | agriculture | [6 empty] | Price¦Agriculture¦Soybean¦Index | Index (2005 = 1) | price index of soybean
1 | agriculture | [6 empty] | Price¦Agriculture¦Wheat¦Index | Index (2005 = 1) | price index of wheat
1 | agriculture | [6 empty] | Fertilizer¦Nitrogen¦Intensity | t N/ha/yr | nitrogen fertilizer inputs in tonnes per hectare per year (or similar)
1 | agriculture | [6 empty] | Fertilizer¦Phosphorus¦Intensity | t P/ha/yr | phosphorus fertilizer inputs in tonnes per hectare per year (or similar)
2 | agriculture | [6 empty] | Agricultural Demand¦Energy¦Crops¦1st generation | million t DM/yr | demand for modern primary 1st generation energy crops
2 | agriculture | [6 empty] | Agricultural Demand¦Energy¦Crops¦2nd generation | million t DM/yr | demand for modern primary 2nd generation energy crops
2 | agriculture | [5 empty] | investment | Agricultural Demand¦Energy¦Residues | million t DM/yr | demand of agricultural residues for modern bioenergy production
2 | agriculture | [6 empty] | Agricultural Demand¦Non-Energy¦Crops¦Feed | million t DM/yr | total demand for feed (crops)
2 | agriculture | [6 empty] | Agricultural Demand¦Non-Energy¦Crops¦Food | million t DM/yr | total demand for food (crops)
2 | agriculture | [6 empty] | Agricultural Demand¦Non-Energy¦Crops¦Other | million t DM/yr | total demand for non-food and non-feed (crops)
2 | agriculture | [5 empty] | investment | Agricultural Demand¦Non-Energy¦Livestock | million t DM/yr | total demand for livestock products
2 | agriculture | [6 empty] | Agricultural Demand¦Non-Energy¦Livestock¦Food | million t DM/yr | total demand for food livestock products
2 | agriculture | [6 empty] | Agricultural Demand¦Non-Energy¦Livestock¦Other | million t DM/yr | total demand for non-food livestock products
2 | agriculture | [6 empty] | Agricultural Production¦Energy¦Crops¦1st generation | million t DM/yr | production for modern primary 1st generation energy crops
2 | agriculture | [6 empty] | Agricultural Production¦Energy¦Crops¦2nd generation | million t DM/yr | production for modern primary 2nd generation energy crops
2 | agriculture | [5 empty] | investment | Agricultural Production¦Energy¦Residues | million t DM/yr | production of agricultural residues for modern bioenergy production
2 | agriculture | [5 empty] | investment | Agricultural Production¦Non-Energy¦Crops | million t DM/yr | total production for food, non-food and feed products (crops)
2 | agriculture | [6 empty] | Agricultural Production¦Non-Energy¦Crops¦Feed | million t DM/yr | total production for feed (crops)
2 | agriculture | [6 empty] | Agricultural Production¦Non-Energy¦Crops¦Food | million t DM/yr | total production for food (crops)
2 | agriculture | [6 empty] | Agricultural Production¦Non-Energy¦Crops¦Other | million t DM/yr | total production for non-food and non-feed (crops)
2 | agriculture | [5 empty] | investment | Agricultural Production¦Non-Energy¦Livestock | million t DM/yr | total production for livestock products
2 | agriculture | [6 empty] | Agricultural Production¦Non-Energy¦Livestock¦Food | million t DM/yr | total production for food livestock products
2 | agriculture | [6 empty] | Agricultural Production¦Non-Energy¦Livestock¦Other | million t DM/yr | total production for non-food livestock products
2 | agriculture | [6 empty] | Fertilizer Use¦Potassium | Tg K2O/yr | total potassium fertilizer use
2 | agriculture | [6 empty] | Yield¦Cereal | t DM/ha/yr | yield of cereal production per until of area (used here as repreentative crop to measure yield assumptions)
2 | agriculture | [6 empty] | Yield¦Oilcrops | t DM/ha/yr | aggregated yield of Oilcrops (e.g. soybean, rapeseed, groundnut, sunflower, oilpalm)
2 | agriculture | [6 empty] | Yield¦Sugarcrops | t DM/ha/yr | aggregated yield of Sugarcrops (e.g. sugarbeet, sugarcane)
2 | agriculture | [6 empty] | Fertilizer¦Potassium¦Intensity | t K20/ha/yr | potassium fertilizer inputs in tonnes per hectare per year (or similar)
1 | carbon sequestration | [6 empty] | Carbon Sequestration¦CCS | Mt CO2/yr | total carbon dioxide emissions captured and stored in geological deposits (e.g. in depleted oil and gas fields, unmined coal seams, saline aquifers) and the deep ocean, stored amounts should be reported as positive numbers
1 | carbon sequestration | [6 empty] | Carbon Sequestration¦CCS¦Biomass | Mt CO2/yr | total carbon dioxide emissions captured from bioenergy use and stored in geological deposits (e.g. in depleted oil and gas fields, unmined coal seams, saline aquifers) and the deep ocean, stored amounts should be reported as positive numbers
1 | carbon sequestration | [6 empty] | Carbon Sequestration¦CCS¦Fossil | Mt CO2/yr | total carbon dioxide emissions captured from fossil fuel use and stored in geological deposits (e.g. in depleted oil and gas fields, unmined coal seams, saline aquifers) and the deep ocean, stored amounts should be reported as positive numbers
1 | carbon sequestration | [6 empty] | Carbon Sequestration¦CCS¦Industrial Processes | Mt CO2/yr | total carbon dioxide emissions captured from industrial processes (e.g., cement production, but not from fossil fuel burning) use and stored in geological deposits (e.g. in depleted oil and gas fields, unmined coal seams, saline aquifers) and the deep ocean, stored amounts should be reported as positive numbers
1 | carbon sequestration | [6 empty] | Carbon Sequestration¦Land Use | Mt CO2/yr | total carbon dioxide sequestered through land-based sinks (e.g., afforestation, soil carbon enhancement, biochar)
2 | carbon sequestration | [6 empty] | Carbon Sequestration¦CCS¦Biomass¦Energy¦Demand¦Industry | Mt CO2/yr | total carbon dioxide emissions captured from bioenergy use in industry (IPCC category 1A2) and stored in geological deposits (e.g. in depleted oil and gas fields, unmined coal seams, saline aquifers) and the deep ocean, stored amounts should be reported as positive numbers
2 | carbon sequestration | [6 empty] | Carbon Sequestration¦CCS¦Biomass¦Energy¦Supply | Mt CO2/yr | total carbon dioxide emissions captured from bioenergy use and stored in geological deposits (e.g. in depleted oil and gas fields, unmined coal seams, saline aquifers) and the deep ocean, stored amounts should be reported as positive numbers
2 | carbon sequestration | [6 empty] | Carbon Sequestration¦CCS¦Biomass¦Energy¦Supply¦Electricity | Mt CO2/yr | total carbon dioxide emissions captured from bioenergy use in electricity production (part of IPCC category 1A1a) and stored in geological deposits (e.g. in depleted oil and gas fields, unmined coal seams, saline aquifers) and the deep ocean, stored amounts should be reported as positive numbers
2 | carbon sequestration | [6 empty] | Carbon Sequestration¦CCS¦Biomass¦Energy¦Supply¦Gases | Mt CO2/yr | total carbon dioxide emissions captured from bioenergy use in gaseous fuel production, excl. hydrogen (part of IPCC category 1A) and stored in geological deposits (e.g. in depleted oil and gas fields, unmined coal seams, saline aquifers) and the deep ocean, stored amounts should be reported as positive numbers
2 | carbon sequestration | [6 empty] | Carbon Sequestration¦CCS¦Biomass¦Energy¦Supply¦Hydrogen | Mt CO2/yr | total carbon dioxide emissions captured from bioenergy use in hydrogen production (part of IPCC category 1A) and stored in geological deposits (e.g. in depleted oil and gas fields, unmined coal seams, saline aquifers) and the deep ocean, stored amounts should be reported as positive numbers
2 | carbon sequestration | [6 empty] | Carbon Sequestration¦CCS¦Biomass¦Energy¦Supply¦Liquids | Mt CO2/yr | total carbon dioxide emissions captured from bioenergy use in liquid fuel production (part of IPCC category 1A) and stored in geological deposits (e.g. in depleted oil and gas fields, unmined coal seams, saline aquifers) and the deep ocean, stored amounts should be reported as positive numbers
2 | carbon sequestration | [6 empty] | Carbon Sequestration¦CCS¦Biomass¦Energy¦Supply¦Other | Mt CO2/yr | total carbon dioxide emissions captured from bioenergy use in other energy supply (part of IPCC category 1A) and stored in geological deposits (e.g. in depleted oil and gas fields, unmined coal seams, saline aquifers) and the deep ocean, stored amounts should be reported as positive numbers
2 | carbon sequestration | [6 empty] | Carbon Sequestration¦CCS¦Fossil¦Energy¦Demand¦Industry | Mt CO2/yr | total carbon dioxide emissions captured from fossil fuel use in industry (IPCC category 1A2) and stored in geological deposits (e.g. in depleted oil and gas fields, unmined coal seams, saline aquifers) and the deep ocean, stored amounts should be reported as positive numbers
2 | carbon sequestration | [6 empty] | Carbon Sequestration¦CCS¦Fossil¦Energy¦Supply | Mt CO2/yr | total carbon dioxide emissions captured from fossil fuel use in energy supply (IPCC category 1A) and stored in geological deposits (e.g. in depleted oil and gas fields, unmined coal seams, saline aquifers) and the deep ocean, stored amounts should be reported as positive numbers
2 | carbon sequestration | [6 empty] | Carbon Sequestration¦CCS¦Fossil¦Energy¦Supply¦Electricity | Mt CO2/yr | total carbon dioxide emissions captured from fossil fuel use in electricity production (part of IPCC category 1A1a) and stored in geological deposits (e.g. in depleted oil and gas fields, unmined coal seams, saline aquifers) and the deep ocean, stored amounts should be reported as positive numbers
2 | carbon sequestration | [6 empty] | Carbon Sequestration¦CCS¦Fossil¦Energy¦Supply¦Gases | Mt CO2/yr | total carbon dioxide emissions captured from fossil fuel use in gaseous fuel production, excl. hydrogen (part of IPCC category 1A) and stored in geological deposits (e.g. in depleted oil and gas fields, unmined coal seams, saline aquifers) and the deep ocean, stored amounts should be reported as positive numbers
2 | carbon sequestration | [6 empty] | Carbon Sequestration¦CCS¦Fossil¦Energy¦Supply¦Hydrogen | Mt CO2/yr | total carbon dioxide emissions captured from fossil fuel use in hydrogen production (part of IPCC category 1A) and stored in geological deposits (e.g. in depleted oil and gas fields, unmined coal seams, saline aquifers) and the deep ocean, stored amounts should be reported as positive numbers
2 | carbon sequestration | [6 empty] | Carbon Sequestration¦CCS¦Fossil¦Energy¦Supply¦Liquids | Mt CO2/yr | total carbon dioxide emissions captured from fossil fuel use in liquid fuel production (part of IPCC category 1A) and stored in geological deposits (e.g. in depleted oil and gas fields, unmined coal seams, saline aquifers) and the deep ocean, stored amounts should be reported as positive numbers
2 | carbon sequestration | [6 empty] | Carbon Sequestration¦CCS¦Fossil¦Energy¦Supply¦Other | Mt CO2/yr | total carbon dioxide emissions captured from fossil fuel use in other energy supply (part of IPCC category 1A) and stored in geological deposits (e.g. in depleted oil and gas fields, unmined coal seams, saline aquifers) and the deep ocean, stored amounts should be reported as positive numbers
2 | carbon sequestration | [6 empty] | Carbon Sequestration¦Direct Air Capture | Mt CO2/yr | total carbon dioxide sequestered through direct air capture
2 | carbon sequestration | [6 empty] | Carbon Sequestration¦Enhanced Weathering | Mt CO2/yr | total carbon dioxide sequestered through enhanced weathering
2 | carbon sequestration | [6 empty] | Carbon Sequestration¦Land Use¦Afforestation | Mt CO2/yr | total carbon dioxide sequestered through afforestation
2 | carbon sequestration | [6 empty] | Carbon Sequestration¦Land Use¦Biochar | Mt CO2/yr | total carbon dioxide sequestered through biochar
2 | carbon sequestration | [6 empty] | Carbon Sequestration¦Land Use¦Soil Carbon Management | Mt CO2/yr | total carbon dioxide sequestered through soil carbon management techniques
2 | carbon sequestration | [6 empty] | Carbon Sequestration¦Other | Mt CO2/yr | total carbon dioxide sequestered through other techniques (please provide a definition of other sources in this category in the 'comments' tab)
1 | climate | [6 empty] | Forcing | W/m2 | radiative forcing from all greenhouse gases and forcing agents, including contributions from albedo change, nitrate, and mineral dust
1 | climate | [6 empty] | Temperature¦Global Mean | °C | change in global mean temperature relative to pre-industrial
2 | climate | [6 empty] | Concentration¦CH4 | ppb | atmospheric concentration of methane
2 | climate | [6 empty] | Concentration¦CO2 | ppm | atmospheric concentration of carbon dioxide
2 | climate | [6 empty] | Concentration¦N2O | ppb | atmospheric concentration of nitrous oxide
2 | climate | [6 empty] | Forcing¦Aerosol | W/m2 | total radiative forcing from aerosols
2 | climate | [6 empty] | Forcing¦Aerosol¦BC | W/m2 | total radiative forcing from black carbon
2 | climate | [6 empty] | Forcing¦Aerosol¦Black and Organic Carbon | W/m2 | total radiative forcing from black and organic carbon
2 | climate | [6 empty] | Forcing¦Aerosol¦Cloud Indirect | W/m2 | total radiative forcing from indirect effects of aerosols on clouds
2 | climate | [6 empty] | Forcing¦Aerosol¦OC | W/m2 | total radiative forcing from organic carbon
2 | climate | [6 empty] | Forcing¦Aerosol¦Other | W/m2 | total radiative forcing from aerosols not covered in the other categories (including aerosols from biomass burning)
2 | climate | [6 empty] | Forcing¦Aerosol¦Sulfate Direct | W/m2 | total radiative forcing from direct sufate effects
2 | climate | [6 empty] | Forcing¦Albedo Change and Mineral Dust | W/m2 | total radiative forcing from albedo change and mineral dust
2 | climate | [6 empty] | Forcing¦CH4 | W/m2 | total radiative forcing from CH4
2 | climate | [6 empty] | Forcing¦CO2 | W/m2 | total radiative forcing from CO2
2 | climate | [6 empty] | Forcing¦F-Gases | W/m2 | total radiative forcing from F-gases
2 | climate | [6 empty] | Forcing¦Kyoto Gases | W/m2 | radiative forcing of the six Kyoto gases (CO2, CH4, N2O, SF6, HFCs, PFCs)
2 | climate | [6 empty] | Forcing¦Montreal Gases | W/m2 | total radiative forcing from Montreal gases
2 | climate | [6 empty] | Forcing¦N2O | W/m2 | total radiative forcing from N2O
2 | climate | [6 empty] | Forcing¦Other | W/m2 | total radiative forcing from factors not covered in other categories (including stratospheric ozone and stratospheric water vapor)
2 | climate | [6 empty] | Forcing¦Tropospheric Ozone | W/m2 | total radiative forcing from tropospheric ozone
1 | demography | basic |  | Food security |  | energy access |  | Population | million | Total population
2 | demography | extended |  |  |  | energy access |  | Population¦Rural | million | Total population living in rural areas
2 | demography | extended |  |  |  | energy access |  | Population¦Urban | million | Total population living in urban areas
2 | demography | [6 empty] | Population¦Working Age | million | Total working age population (age 15-65 years)
1 | economy | [6 empty] | Consumption | billion US$2010/yr | total consumption of all goods, by all consumers in a region
1 | economy | basic |  | Food security |  | energy access |  | GDP¦MER | billion US$2010/yr OR local currency | GDP at market exchange rate
1 | economy | extended |  | Food security |  | energy access |  | GDP¦PPP | billion US$2010/yr OR local currency | GDP converted to International $ using purchasing power parity (PPP)
1 | economy | extended | [5 empty] | Value Added¦Agriculture | billion US$2010/yr OR local currency | value added of the agricultural sector
1 | economy | extended | [5 empty] | Value Added¦Commercial | billion US$2010/yr OR local currency | value added of the commercial sector
1 | economy | extended | [5 empty] | Value Added¦Industry | billion US$2010/yr OR local currency | value added of the industry sector
1 | economy | [6 empty] | Capital Formation | billion US$2010/yr OR local currency | net additions to the physical capital stock
1 | economy | [6 empty] | Expenditure¦government | billion US$2010/yr OR local currency | total government expenditure
1 | economy | [6 empty] | Expenditure¦household | billion US$2010/yr OR local currency | Total household expenditure
1 | economy | [6 empty] | Export | billion US$2010/yr OR local currency | total exports measured in monetary quantities.
1 | economy | [6 empty] | Import | billion US$2010/yr OR local currency | total imports measured in monetary quantities.
2 | economy | [6 empty] | Capital Stock | billion US$2010/yr or local currency/yr | Macroeconomic capital stock
2 | economy | [6 empty] | Interest Rate¦Real | % | Real interest rate or return on capital that is relevant for energy system investments
2 | economy | [6 empty] | Value Added¦Industry¦Energy | billion US$2010/yr OR local currency | value added of the energy-related sectors
2 | economy | [6 empty] | Value Added¦Industry¦Manufacturing | billion US$2010/yr OR local currency | value added of the manufacturing sectors
2 | economy | extended | [5 empty] | Value Added¦Industry¦Energy Intensive | billion US$2010/yr OR local currency | value added of the energy-intensive industries.
1 (at least one policy cost metric should be provided) | economy | [6 empty] | Policy Cost¦Welfare Change | billion US$2010/yr OR local currency | Policy cost for welfare change
1 | emissions (CO2) | [6 empty] | Emissions¦CO2¦AFOLU | Mt CO2/yr | CO2 emissions from agriculture, forestry and other land use (IPCC category 3)
1 | emissions (CO2) | [6 empty] | Emissions¦CO2¦Energy | Mt CO2/yr | CO2 emissions from energy use on supply and demand side (IPCC category 1A, 1B)
1 | emissions (CO2) | [6 empty] | Emissions¦CO2¦Energy and Industrial Processes | Mt CO2/yr | CO2 emissions from energy use on supply and demand side (IPCC category 1A, 1B) and from industrial processes (IPCC categories 2A, B, C, E)
1 | emissions (CO2) | [6 empty] | Emissions¦CO2¦Energy¦Demand | Mt CO2/yr | CO2 emissions from fuel combustion in industry (IPCC category 1A2), residential, commercial, institutional sectors and agriculture, forestry, fishing (AFOFI) (IPCC category 1A4a, 1A4b, 1A4c), and transportation sector (IPCC category 1A3), excluding pipeline emissions (IPCC category 1A3ei)
1 | emissions (CO2) | [6 empty] | Emissions¦CO2¦Energy¦Demand¦Industry | Mt CO2/yr | CO2 emissions from fuel combustion in industry (IPCC category 1A2)
1 | emissions (CO2) | [6 empty] | Emissions¦CO2¦Energy¦Demand¦Residential and Commercial | Mt CO2/yr | CO2 emissions from fuel combustion in residential, commercial, institutional sectors (IPCC category 1A4a, 1A4b)
1 | emissions (CO2) | [6 empty] | Emissions¦CO2¦Energy¦Demand¦Transportation | Mt CO2/yr | CO2 emissions from fuel combustion in transportation sector (IPCC category 1A3), excluding pipeline emissions (IPCC category 1A3ei)
1 | emissions (CO2) | [6 empty] | Emissions¦CO2¦Energy¦Supply | Mt CO2/yr | CO2 emissions from fuel combustion and fugitive emissions from fuels: electricity and heat production and distribution (IPCC category 1A1a), other energy conversion (e.g. refineries, synfuel production, solid fuel processing, IPCC category 1Ab, 1Ac), incl. pipeline transportation (IPCC category 1A3ei), fugitive emissions from fuels (IPCC category 1B) and emissions from carbon dioxide transport and storage (IPCC category 1C)
1 | emissions (CO2) | [6 empty] | Emissions¦CO2¦Energy¦Supply¦Electricity | Mt CO2/yr | CO2 emissions from electricity and CHP production and distribution (IPCC category 1A1ai and 1A1aii)
1 | emissions (CO2) | [6 empty] | Emissions¦CO2¦Industrial Processes | Mt CO2/yr | CO2 emissions from industrial processes (IPCC categories 2A, B, C, E)
2 | emissions (CO2) | [6 empty] | Emissions¦CO2 | Mt CO2/yr | total CO2 emissions
2 | emissions (CO2) | [6 empty] | Emissions¦CO2¦Energy¦Demand¦AFOFI | Mt CO2/yr | CO2 emissions from fuel combustion in agriculture, forestry, fishing (AFOFI) (IPCC category 1A4c)
2 | emissions (CO2) | [6 empty] | Emissions¦CO2¦Energy¦Demand¦Commercial | Mt CO2/yr | CO2 emissions from fuel combustion in commercial and institutional sectors (IPCC category 1A4a)
2 | emissions (CO2) | [6 empty] | Emissions¦CO2¦Energy¦Demand¦Other Sector | Mt CO2/yr | CO2 emissions from fuel combustion in other energy supply sectors (please provide a definition of other sources in this category in the 'comments' tab)
2 | emissions (CO2) | [6 empty] | Emissions¦CO2¦Energy¦Demand¦Residential | Mt CO2/yr | CO2 emissions from fuel combustion in residential (IPCC category 1A4b)
2 | emissions (CO2) | [6 empty] | Emissions¦CO2¦Energy¦Demand¦Transportation¦Freight | Mt CO2/yr | CO2 emissions from fuel combustion in freight transportation sector (part of IPCC category 1A3), excluding pipeline emissions (IPCC category 1A3ei)
2 | emissions (CO2) | [6 empty] | Emissions¦CO2¦Energy¦Demand¦Transportation¦Passenger | Mt CO2/yr | CO2 emissions from fuel combustion in passenger transportation sector (part of IPCC category 1A3)
2 | emissions (CO2) | [6 empty] | Emissions¦CO2¦Energy¦Supply¦Gases | Mt CO2/yr | CO2 emissions from fuel combustion and fugitive emissions from fuels: gaseous fuel extraction and processing (e.g. natural gas extraction production, IPCC category 1B2b, parts of 1A1cii)
2 | emissions (CO2) | [6 empty] | Emissions¦CO2¦Energy¦Supply¦Heat | Mt CO2/yr | CO2 emissions from heat production and distribution (IPCC category 1A1aiii)
2 | emissions (CO2) | [6 empty] | Emissions¦CO2¦Energy¦Supply¦Liquids | Mt CO2/yr | CO2 emissions from fuel combustion and fugitive emissions from fuels: liquid fuel extraction and processing (e.g. oil production, refineries, synfuel production, IPCC category 1A1b, parts of 1A1cii, 1B2a)
2 | emissions (CO2) | [6 empty] | Emissions¦CO2¦Energy¦Supply¦Other Sector | Mt CO2/yr | CO2 emissions from fuel combustion in other energy supply sectors (please provide a definition of other sources in this category in the 'comments' tab)
2 | emissions (CO2) | [6 empty] | Emissions¦CO2¦Energy¦Supply¦Solids | Mt CO2/yr | CO2 emissions from fuel combustion and fugitive emissions from fuels: solid fuel extraction and processing (IPCC category 1A1ci, parts of 1A1cii, 1B1)
2 | emissions (CO2) | [6 empty] | Emissions¦CO2¦Other | Mt CO2/yr | CH4 emissions from other sources (please provide a definition of other sources in this category in the 'comments' tab)
2 | emissions (diagnostics) | [6 empty] | Emissions¦C2F6 | kt C2F6/yr | total emissions of C2F6
2 | emissions (diagnostics) | [6 empty] | Emissions¦C6F14 | kt C6F14/yr | total emissions of CF6F14
2 | emissions (diagnostics) | [6 empty] | Emissions¦CF4 | kt CF4/yr | total emissions of CF4
2 | emissions (diagnostics) | [6 empty] | Emissions¦HFC¦HFC125 | kt HFC125/yr | total emissions of HFC125
2 | emissions (diagnostics) | [6 empty] | Emissions¦HFC¦HFC134a | kt HFC134a/yr | total emissions of HFC134a
2 | emissions (diagnostics) | [6 empty] | Emissions¦HFC¦HFC143a | kt HFC143a/yr | total emissions of HFC143a
2 | emissions (diagnostics) | [6 empty] | Emissions¦HFC¦HFC227ea | kt HFC227ea/yr | total emissions of HFC227ea
2 | emissions (diagnostics) | [6 empty] | Emissions¦HFC¦HFC23 | kt HFC23/yr | total emissions of HFC23
2 | emissions (diagnostics) | [6 empty] | Emissions¦HFC¦HFC245fa | kt HFC245fa/yr | total emissions of HFC245fa
2 | emissions (diagnostics) | [6 empty] | Emissions¦HFC¦HFC32 | kt HFC32/yr | total emissions of HFC32
2 | emissions (diagnostics) | [6 empty] | Emissions¦HFC¦HFC43-10 | kt HFC43-10/yr | total emissions of HFC343-10
1 | emissions (non-CO2) | [6 empty] | Emissions¦BC | Mt BC/yr | total BC emissions
1 | emissions (non-CO2) | [6 empty] | Emissions¦CH4 | Mt CH4/yr | total CH4 emissions
1 | emissions (non-CO2) | [6 empty] | Emissions¦CO | Mt CO/yr | total CO emissions
1 | emissions (non-CO2) | [6 empty] | Emissions¦F-Gases | Mt CO2-equiv/yr | total F-gas emissions, including sulfur hexafluoride (SF6), hydrofluorocarbons (HFCs), perfluorocarbons (PFCs) (preferably use 100-year GWPs from AR4 for aggregation of different F-gases; in case other GWPs have been used, please document this on the 'comments' tab)
1 | emissions (non-CO2) | [6 empty] | Emissions¦Kyoto Gases | Mt CO2-equiv/yr | total Kyoto GHG emissions, including CO2, CH4, N2O and F-gases (preferably use 100-year GWPs from AR4 for aggregation of different gases; in case other GWPs have been used, please document this on the 'comments' tab)
1 | emissions (non-CO2) | [6 empty] | Emissions¦N2O | kt N2O/yr | total N2O emissions
1 | emissions (non-CO2) | [6 empty] | Emissions¦NOx | Mt NO2/yr | total NOx emissions
1 | emissions (non-CO2) | [6 empty] | Emissions¦OC | Mt OC/yr | total OC emissions
1 | emissions (non-CO2) | [6 empty] | Emissions¦Sulfur | Mt SO2/yr | total Sulfur (SO2) emissions
2 | emissions (non-CO2) | [6 empty] | Emissions¦BC¦AFOLU | Mt BC/yr | BC emissions from agriculture, forestry and other land use (IPCC category 3)
2 | emissions (non-CO2) | [6 empty] | Emissions¦BC¦Energy | Mt BC/yr | BC emissions from energy use on supply and demand side, including fugitive emissions from fuels (IPCC category 1A, 1B)
2 | emissions (non-CO2) | [6 empty] | Emissions¦BC¦Energy¦Demand¦Industry | Mt BC/yr | BC emissions from fuel combustion in industry (IPCC category 1A2)
2 | emissions (non-CO2) | [6 empty] | Emissions¦BC¦Energy¦Demand¦Residential and Commercial | Mt BC/yr | BC emissions from fuel combustion in residential, commercial, institutional sectors and agriculture (IPCC category 1A4a, 1A4b)
2 | emissions (non-CO2) | [6 empty] | Emissions¦BC¦Energy¦Demand¦Transportation | Mt BC/yr | BC emissions from fuel combustion in transportation sector (IPCC category 1A3), excluding pipeline emissions (IPCC category 1A3ei)
2 | emissions (non-CO2) | [6 empty] | Emissions¦BC¦Energy¦Supply | Mt BC/yr | BC emissions from fuel combustion and fugitive emissions from fuels: electricity and heat production and distribution (IPCC category 1A1a), other energy conversion (e.g. refineries, synfuel production, solid fuel processing, IPCC category 1Ab, 1Ac), incl. pipeline transportation (IPCC category 1A3ei), fugitive emissions from fuels (IPCC category 1B) and emissions from carbon dioxide transport and storage (IPCC category 1C)
2 | emissions (non-CO2) | [6 empty] | Emissions¦BC¦Other | Mt BC/yr | BC emissions from other sources (please provide a definition of other sources in this category in the 'comments' tab)
2 | emissions (non-CO2) | [6 empty] | Emissions¦CH4¦AFOLU | Mt CH4/yr | CH4 emissions from agriculture, forestry and other land use (IPCC category 3)
2 | emissions (non-CO2) | [6 empty] | Emissions¦CH4¦Energy | Mt CH4/yr | CH4 emissions from energy use on supply and demand side, including fugitive emissions from fuels (IPCC category 1A, 1B)
2 | emissions (non-CO2) | [6 empty] | Emissions¦CH4¦Energy¦Demand¦Industry | Mt CH4/yr | CH4 emissions from fuel combustion in industry (IPCC category 1A2)
2 | emissions (non-CO2) | [6 empty] | Emissions¦CH4¦Energy¦Demand¦Residential and Commercial | Mt CH4/yr | CH4 emissions from fuel combustion in residential, commercial, institutional sectors (IPCC category 1A4a, 1A4b)
2 | emissions (non-CO2) | [6 empty] | Emissions¦CH4¦Energy¦Demand¦Transportation | Mt CH4/yr | CH4 emissions from fuel combustion in transportation sector (IPCC category 1A3), excluding pipeline emissions (IPCC category 1A3ei)
2 | emissions (non-CO2) | [6 empty] | Emissions¦CH4¦Energy¦Supply | Mt CH4/yr | CH4 emissions from fuel combustion and fugitive emissions from fuels: electricity and heat production and distribution (IPCC category 1A1a), other energy conversion (e.g. refineries, synfuel production, solid fuel processing, IPCC category 1Ab, 1Ac), incl. pipeline transportation (IPCC category 1A3ei), fugitive emissions from fuels (IPCC category 1B) and emissions from carbon dioxide transport and storage (IPCC category 1C)
2 | emissions (non-CO2) | [6 empty] | Emissions¦CH4¦Other | Mt CH4/yr | CH4 emissions from other sources (please provide a definition of other sources in this category in the 'comments' tab)
2 | emissions (non-CO2) | [6 empty] | Emissions¦CO¦AFOLU | Mt CO/yr | Land Use based Carbon Monoxide Emissions
2 | emissions (non-CO2) | [6 empty] | Emissions¦CO¦Energy | Mt CO/yr | Carbon Monoxide emissions from energy use on supply and demand side, including fugitive emissions from fuels (IPCC category 1A, 1B)
2 | emissions (non-CO2) | [6 empty] | Emissions¦CO¦Energy¦Demand¦Industry | Mt CO/yr | Carbon Monoxide Emissions from Combustion in industry (IPCC 1A2) and industrial processes (IPCC 2C1-2C5)
2 | emissions (non-CO2) | [6 empty] | Emissions¦CO¦Energy¦Demand¦Residential and Commercial | Mt CO/yr | Carbon Monoxide Emissions from Combustion in Residential and Commercial/Institutional Sectors (IPCC 1A4A, 1A4B)
2 | emissions (non-CO2) | [6 empty] | Emissions¦CO¦Energy¦Demand¦Transportation | Mt CO/yr | Carbon Monoxide Emissions from Combustion in Transportation Sector (IPCC category 1A3)
2 | emissions (non-CO2) | [6 empty] | Emissions¦CO¦Energy¦Supply | Mt CO/yr | Carbon Monoxide Emissions from Extraction and Distribution of Fossil Fuels (including fugitive Emissions, IPCC category 1B); Electricity production and distribution, district heating and other energy conversion (e.g. refineries, synfuel production)
2 | emissions (non-CO2) | [6 empty] | Emissions¦CO¦Other | Mt CO/yr | Carbon Monoxide Emissions from other energy end-use sectors that do not fit to any other category (please provide a definition of the sectors in this category in the 'comments' tab)
2 | emissions (non-CO2) | [6 empty] | Emissions¦HFC | kt HFC134a-equiv/yr | total emissions of hydrofluorocarbons (HFCs), provided as aggregate HFC134a-equivalents
2 | emissions (non-CO2) | [6 empty] | Emissions¦N2O¦AFOLU | kt N2O/yr | N2O emissions from agriculture, forestry and other land use (IPCC category 3)
2 | emissions (non-CO2) | [6 empty] | Emissions¦N2O¦Energy | kt N2O/yr | N2O emissions from energy use on supply and demand side, including fugitive emissions from fuels (IPCC category 1A, 1B)
2 | emissions (non-CO2) | [6 empty] | Emissions¦N2O¦Other | kt N2O/yr | N2O emissions from other sources (please provide a definition of other sources in this category in the 'comments' tab)
2 | emissions (non-CO2) | [6 empty] | Emissions¦NH3 | Mt NH3/yr | total ammonium emissions
2 | emissions (non-CO2) | [6 empty] | Emissions¦NH3¦AFOLU | Mt NH3/yr | Land Use based Ammonia Emissions
2 | emissions (non-CO2) | [6 empty] | Emissions¦NH3¦Energy | Mt NH3/yr | Ammonia emissions from energy use on supply and demand side, including fugitive emissions from fuels (IPCC category 1A, 1B)
2 | emissions (non-CO2) | [6 empty] | Emissions¦NH3¦Energy¦Demand¦Industry | Mt NH3/yr | Ammonia Emissions from Combustion in industry (IPCC 1A2) and industrial processes (IPCC 2C1-2C5)
2 | emissions (non-CO2) | [6 empty] | Emissions¦NH3¦Energy¦Demand¦Residential and Commercial | Mt NH3/yr | Ammonia Emissions from Combustion in Residential and Commercial/Institutional Sectors (IPCC 1A4A, 1A4B)
2 | emissions (non-CO2) | [6 empty] | Emissions¦NH3¦Energy¦Demand¦Transportation | Mt NH3/yr | Ammonia Emissions from Combustion in Transportation Sector (IPCC category 1A3)
2 | emissions (non-CO2) | [6 empty] | Emissions¦NH3¦Energy¦Supply | Mt NH3/yr | Ammonia Emissions from Extraction and Distribution of Fossil Fuels (including fugitive Emissions, IPCC category 1B); Electricity production and distribution, district heating and other energy conversion (e.g. refineries, synfuel production)
2 | emissions (non-CO2) | [6 empty] | Emissions¦NH3¦Other | Mt NH3/yr | Ammonia Emissions from other energy end-use sectors that do not fit to any other category (please provide a definition of the sectors in this category in the 'comments' tab)
2 | emissions (non-CO2) | [6 empty] | Emissions¦NOx¦AFOLU | Mt NO2/yr | NOx emissions from agriculture, forestry and other land use (IPCC category 3)
2 | emissions (non-CO2) | [6 empty] | Emissions¦NOx¦Energy | Mt NO2/yr | NOx emissions from energy use on supply and demand side, including fugitive emissions from fuels (IPCC category 1A, 1B)
2 | emissions (non-CO2) | [6 empty] | Emissions¦NOx¦Energy¦Demand¦Industry | Mt NO2/yr | NOx emissions from fuel combustion in industry (IPCC category 1A2)
2 | emissions (non-CO2) | [6 empty] | Emissions¦NOx¦Energy¦Demand¦Residential and Commercial | Mt NO2/yr | NOx emissions from fuel combustion in residential, commercial, institutional sectors (IPCC category 1A4a, 1A4b)
2 | emissions (non-CO2) | [6 empty] | Emissions¦NOx¦Energy¦Demand¦Transportation | Mt NO2/yr | NOx emissions from fuel combustion in transportation sector (IPCC category 1A3), excluding pipeline emissions (IPCC category 1A3ei)
2 | emissions (non-CO2) | [6 empty] | Emissions¦NOx¦Energy¦Supply | Mt NO2/yr | NOx emissions from fuel combustion and fugitive emissions from fuels: electricity and heat production and distribution (IPCC category 1A1a), other energy conversion (e.g. refineries, synfuel production, solid fuel processing, IPCC category 1Ab, 1Ac), incl. pipeline transportation (IPCC category 1A3ei), fugitive emissions from fuels (IPCC category 1B) and emissions from carbon dioxide transport and storage (IPCC category 1C)
2 | emissions (non-CO2) | [6 empty] | Emissions¦NOx¦Other | Mt NO2/yr | NOx emissions from other sources (please provide a definition of other sources in this category in the 'comments' tab)
2 | emissions (non-CO2) | [6 empty] | Emissions¦OC¦AFOLU | Mt OC/yr | OC emissions from agriculture, forestry and other land use (IPCC category 3)
2 | emissions (non-CO2) | [6 empty] | Emissions¦OC¦Energy | Mt OC/yr | OC emissions from energy use on supply and demand side, including fugitive emissions from fuels (IPCC category 1A, 1B)
2 | emissions (non-CO2) | [6 empty] | Emissions¦OC¦Energy¦Demand¦Industry | Mt OC/yr | OC emissions from fuel combustion in industry (IPCC category 1A2)
2 | emissions (non-CO2) | [6 empty] | Emissions¦OC¦Energy¦Demand¦Residential and Commercial | Mt OC/yr | OC emissions from fuel combustion in residential, commercial, institutional sectors (IPCC category 1A4a, 1A4b)
2 | emissions (non-CO2) | [6 empty] | Emissions¦OC¦Energy¦Demand¦Transportation | Mt OC/yr | OC emissions from fuel combustion in transportation sector (IPCC category 1A3), excluding pipeline emissions (IPCC category 1A3ei)
2 | emissions (non-CO2) | [6 empty] | Emissions¦OC¦Energy¦Supply | Mt OC/yr | OC emissions from fuel combustion and fugitive emissions from fuels: electricity and heat production and distribution (IPCC category 1A1a), other energy conversion (e.g. refineries, synfuel production, solid fuel processing, IPCC category 1Ab, 1Ac), incl. pipeline transportation (IPCC category 1A3ei), fugitive emissions from fuels (IPCC category 1B) and emissions from carbon dioxide transport and storage (IPCC category 1C)
2 | emissions (non-CO2) | [6 empty] | Emissions¦OC¦Other | Mt OC/yr | OC emissions from other sources (please provide a definition of other sources in this category in the 'comments' tab)
2 | emissions (non-CO2) | [6 empty] | Emissions¦PFC | kt CF4-equiv/yr | total emissions of perfluorocarbons (PFCs), provided as aggregate CF4-equivalents
2 | emissions (non-CO2) | [6 empty] | Emissions¦SF6 | kt SF6/yr | total emissions of sulfur hexafluoride (SF6)
2 | emissions (non-CO2) | [6 empty] | Emissions¦Sulfur¦AFOLU | Mt SO2/yr | Sulfur (SO2) emissions from agriculture, forestry and other land use (IPCC category 3)
2 | emissions (non-CO2) | [6 empty] | Emissions¦Sulfur¦Energy | Mt SO2/yr | Sulfur (SO2) emissions from energy use on supply and demand side, including fugitive emissions from fuels (IPCC category 1A, 1B)
2 | emissions (non-CO2) | [6 empty] | Emissions¦Sulfur¦Energy¦Demand¦Industry | Mt SO2/yr | Sulfur (SO2) emissions from fuel combustion in industry (IPCC category 1A2)
2 | emissions (non-CO2) | [6 empty] | Emissions¦Sulfur¦Energy¦Demand¦Residential and Commercial | Mt SO2/yr | Sulfur (SO2) emissions from fuel combustion in residential, commercial, institutional sectors (IPCC category 1A4a, 1A4b)
2 | emissions (non-CO2) | [6 empty] | Emissions¦Sulfur¦Energy¦Demand¦Transportation | Mt SO2/yr | Sulfur (SO2) emissions from fuel combustion in transportation sector (IPCC category 1A3), excluding pipeline emissions (IPCC category 1A3ei)
2 | emissions (non-CO2) | [6 empty] | Emissions¦Sulfur¦Energy¦Supply | Mt SO2/yr | Sulfur (SO2) emissions from fuel combustion and fugitive emissions from fuels: electricity and heat production and distribution (IPCC category 1A1a), other energy conversion (e.g. refineries, synfuel production, solid fuel processing, IPCC category 1Ab, 1Ac), incl. pipeline transportation (IPCC category 1A3ei), fugitive emissions from fuels (IPCC category 1B) and emissions from carbon dioxide transport and storage (IPCC category 1C)
2 | emissions (non-CO2) | [6 empty] | Emissions¦Sulfur¦Other | Mt SO2/yr | Sulfur (SO2) emissions from other sources (please provide a definition of other sources in this category in the 'comments' tab)
2 | emissions (non-CO2) | [6 empty] | Emissions¦VOC | Mt VOC/yr | total volatile organic compound (VOC) emissions
2 | emissions (non-CO2) | [6 empty] | Emissions¦VOC¦AFOLU | Mt VOC/yr | Land Use based Volatile Organic Compounds Emissions
2 | emissions (non-CO2) | [6 empty] | Emissions¦VOC¦Energy | Mt VOC/yr | Volatile Organic Compounds emissions from energy use on supply and demand side, including fugitive emissions from fuels (IPCC category 1A, 1B)
2 | emissions (non-CO2) | [6 empty] | Emissions¦VOC¦Energy¦Demand¦Industry | Mt VOC/yr | Volatile Organic Compounds Emissions from Combustion in industry (IPCC 1A2) and industrial processes (IPCC 2C1-2C5)
2 | emissions (non-CO2) | [6 empty] | Emissions¦VOC¦Energy¦Demand¦Residential and Commercial | Mt VOC/yr | Volatile Organic Compounds Emissions from Combustion in Residential and Commercial/Institutional Sectors (IPCC 1A4A, 1A4B)
2 | emissions (non-CO2) | [6 empty] | Emissions¦VOC¦Energy¦Demand¦Transportation | Mt VOC/yr | Volatile Organic Compounds Emissions from Combustion in Transportation Sector (IPCC category 1A3)
2 | emissions (non-CO2) | [6 empty] | Emissions¦VOC¦Energy¦Supply | Mt VOC/yr | Volatile Organic Compounds Emissions from Extraction and Distribution of Fossil Fuels (including fugitive Emissions, IPCC category 1B); Electricity production and distribution, district heating and other energy conversion (e.g. refineries, synfuel production)
2 | emissions (non-CO2) | [6 empty] | Emissions¦VOC¦Other | Mt VOC/yr | Volatile Organic Compounds Emissions from other energy end-use sectors that do not fit to any other category (please provide a definition of the sectors in this category in the 'comments' tab)
1 | employment | [6 empty] | Employment | million | Number of employed inhabitants (based on ILO classification)
1 | employment | [6 empty] | Unemployment | Million | Number of unemployed inhabitants (based on ILO classification)
1 | employment | [6 empty] | Unemployment¦Rate | % | Fraction of unemployed inhabitants (based on ILO classification)
2 | employment | [6 empty] | Employment¦Agriculture | Million | Number of employed inhabitants (payrolls) in agriculture (based on ILO classification)
2 | employment | [6 empty] | Employment¦Industry | Million | Number of employed inhabitants (payrolls) in industry (based on ILO classification)
2 | employment | [6 empty] | Employment¦Industry¦Energy | Million | Number of employed inhabitants (payrolls) in energy related industries (based on ILO classification)
2 | employment | [6 empty] | Employment¦Industry¦Energy Intensive | Million | Number of employed inhabitants (payrolls) in energy-intensive industry (based on ILO classification)
2 | employment | [6 empty] | Employment¦Industry¦Manufacturing | Million | Number of employed inhabitants (payrolls) in manufacturing industries (based on ILO classification)
2 | employment | [6 empty] | Employment¦Service | Million | Number of employed inhabitants (payrolls) in the service sector (based on ILO classification)
1 | energy (capacity) | [6 empty] | Capacity¦Electricity | GW | Total installed (available) capacity of all operating power plants
1 | energy (capacity) |  | LCA |  |  |  |  | Capacity¦Electricity¦Biomass¦w/ CCS | GW | Total installed (available) capacity of biomass power plants with CCS, including plants held in an operating reserve. The installed (available) capacity of CCS biomass power plants by plant type for which capital costs are reported should be reported by adding variables Capacity¦Electricity¦Biomass¦w/ CCS¦1, ..., Capacity¦Electricity¦Biomass¦w/ CCS¦N (matching the assignment of plant types to technologies in the reporting of capital costs as documented in the comments sheet).
1 | energy (capacity) |  | LCA |  |  |  |  | Capacity¦Electricity¦Biomass¦w/o CCS | GW | Total installed (available) capacity of biomass power plants without CCS, including plants held in an operating reserve. The installed (available) capacity of biomass power plants by plant type for which capital costs are reported should be reported by adding variables Capacity¦Electricity¦Biomass¦w/o CCS¦1, ..., Capacity¦Electricity¦Biomass¦w/o CCS¦N (matching the assignment of plant types to technologies in the reporting of capital costs as documented in the comments sheet).
1 | energy (capacity) |  | LCA |  |  |  |  | Capacity¦Electricity¦Coal¦w/ CCS | GW | Total installed (available) capacity of coal power plants with CCS, including plants held in an operating reserve. The installed (available) capacity of CCS coal power plants by plant type for which capital costs are reported should be reported by adding variables Capacity¦Electricity¦Coal¦w/ CCS¦1, ..., Capacity¦Electricity¦Coal¦w/ CCS¦N (matching the assignment of plant types to technologies in the reporting of capital costs as documented in the comments sheet).
1 | energy (capacity) |  | LCA |  |  |  |  | Capacity¦Electricity¦Coal¦w/o CCS | GW | Total installed (available) capacity of coal power plants without CCS, including plants held in an operating reserve. The installed (available) capacity of coal power plants by plant type for which capital costs are reported should be reported by adding variables Capacity¦Electricity¦Coal¦w/o CCS¦1, ..., Capacity¦Electricity¦Coal¦w/o CCS¦N (matching the assignment of plant types to technologies in the reporting of capital costs as documented in the comments sheet).
1 | energy (capacity) |  | LCA |  |  |  |  | Capacity¦Electricity¦Gas¦w/ CCS | GW | Total installed (available) capacity of gas power plants with CCS, including plants held in an operating reserve. The installed (available) capacity of CCS gas power plants by plant type for which capital costs are reported should be reported by adding variables Capacity¦Electricity¦Gas¦w/ CCS¦1, ..., Capacity¦Electricity¦Gas¦w/ CCS¦N (matching the assignment of plant types to technologies in the reporting of capital costs as documented in the comments sheet).
1 | energy (capacity) |  | LCA |  |  |  |  | Capacity¦Electricity¦Gas¦w/o CCS | GW | Total installed (available) capacity of gas power plants without CCS, including plants held in an operating reserve. The installed (available) capacity of gas power plants by plant type for which capital costs are reported should be reported by adding variables Capacity¦Electricity¦Gas¦w/o CCS¦1, ..., Capacity¦Electricity¦Gas¦w/o CCS¦N (matching the assignment of plant types to technologies in the reporting of capital costs as documented in the comments sheet).
1 | energy (capacity) |  | LCA |  |  |  |  | Capacity¦Electricity¦Hydro | GW | Total installed (available) capacity of hydroppower plants. The installed (available) capacity of hydropower plants by plant type for which capital costs are reported should be reported by adding variables Capacity¦Electricity¦Hydro¦1, ..., Capacity¦Electricity¦Hydro¦N (matching the assignment of plant types to technologies in the reporting of capital costs as documented in the comments sheet).
1 | energy (capacity) |  | LCA |  |  |  |  | Capacity¦Electricity¦Nuclear | GW | Total installed (available) capacity of nuclear power plants. The installed (available) capacity of nuclear power plants by plant type for which capital costs are reported should be reported by adding variables Capacity¦Electricity¦Nuclear¦1, ..., Capacity¦Electricity¦Nuclear¦N (matching the assignment of plant types to technologies in the reporting of capital costs as documented in the comments sheet).
1 | energy (capacity) |  | LCA |  |  |  |  | Capacity¦Electricity¦Oil¦w/ CCS | GW | Total installed (available) capacity of oil power plants with CCS, including plants held in an operating reserve. The installed (available) capacity of CCS oil power plants by plant type for which capital costs are reported should be reported by adding variables Capacity¦Electricity¦Oil¦w/ CCS¦1, ..., Capacity¦Electricity¦Oil¦w/ CCS¦N (matching the assignment of plant types to technologies in the reporting of capital costs as documented in the comments sheet).
1 | energy (capacity) |  | LCA |  |  |  |  | Capacity¦Electricity¦Oil¦w/o CCS | GW | Total installed (available) capacity of oil power plants without CCS, including plants held in an operating reserve. The installed (available) capacity of oil power plants by plant type for which capital costs are reported should be reported by adding variables Capacity¦Electricity¦Oil¦w/o CCS¦1, ..., Capacity¦Electricity¦Oil¦w/o CCS¦N (matching the assignment of plant types to technologies in the reporting of capital costs as documented in the comments sheet).
1 | energy (capacity) |  | LCA |  |  |  |  | Capacity¦Electricity¦Solar¦CSP | GW | Total installed (available) capacity of concentrating solar power (CSP). The installed (available) capacity of CSP by technology type for which capital costs are reported should be reported by adding variables Capacity¦Electricity¦Solar¦CSP¦1, ..., Capacity¦Electricity¦Solar¦CSP¦N (matching the assignment of plant types to technologies in the reporting of capital costs as documented in the comments sheet).
1 | energy (capacity) |  | LCA |  |  |  |  | Capacity¦Electricity¦Solar¦PV | GW | Total installed (available) capacity of solar PV power plants. The installed (available) capacity of solar PV power plants by plant type for which capital costs are reported should be reported by adding variables Capacity¦Electricity¦Solar¦PV¦1, ..., Capacity¦Electricity¦Solar¦PV¦N (matching the assignment of plant types to technologies in the reporting of capital costs as documented in the comments sheet).
1 | energy (capacity) |  | LCA |  |  |  |  | Capacity¦Electricity¦Wind | GW | Total installed (available) capacity of wind power plants (onshore + offshore). The installed (available) capacity of wind power plants by plant type for which capital costs are reported should be reported by adding variables Capacity¦Electricity¦Wind¦1, ..., Capacity¦Electricity¦Wind¦N (matching the assignment of plant types to technologies in the reporting of capital costs as documented in the comments sheet).
1 | energy (capacity) |  | LCA |  |  |  |  | Capacity¦Electricity¦Wind¦Offshore | GW | Total installed (available) capacity of offshore wind power plants. The installed (available) capacity of offshore wind power plants by plant type for which capital costs are reported should be reported by adding variables Capacity¦Electricity¦Wind¦Offshore¦1, ..., Capacity¦Electricity¦Wind¦Offshore¦N (matching the assignment of plant types to technologies in the reporting of capital costs as documented in the comments sheet).
1 | energy (capacity) |  | LCA |  |  |  |  | Capacity¦Electricity¦Wind¦Onshore | GW | Total installed (available) capacity of onshore wind power plants. The installed (available) capacity of onshore wind power plants by plant type for which capital costs are reported should be reported by adding variables Capacity¦Electricity¦Wind¦Onshore¦1, ..., Capacity¦Electricity¦Wind¦Onshore¦N (matching the assignment of plant types to technologies in the reporting of capital costs as documented in the comments sheet).
1 | energy (capacity) | extended | LCA |  |  |  |  | Cumulative Capacity¦Electricity¦Biomass¦w/ CCS | GW | Cumulative installed capacity (since 2005) of biomass power plants with CCS. The cumulative capacity of CCS biomass power plants by plant type for which capital costs are reported should be reported by adding variables Cumulative Capacity¦Electricity¦Biomass¦w/ CCS¦1, ..., Cumulative Capacity¦Electricity¦Biomass¦w/ CCS¦N (matching the assignment of plant types to technologies in the reporting of capital costs as documented in the comments sheet).
1 | energy (capacity) | extended | LCA |  |  |  |  | Cumulative Capacity¦Electricity¦Biomass¦w/o CCS | GW | Cumulative installed capacity (since 2005) of biomass power plants without CCS. The cumulative capacity of biomass power plants by plant type for which capital costs are reported should be reported by adding variables Cumulative Capacity¦Electricity¦Biomass¦w/o CCS¦1, ..., Cumulative Capacity¦Electricity¦Biomass¦w/o CCS¦N (matching the assignment of plant types to technologies in the reporting of capital costs as documented in the comments sheet).
1 | energy (capacity) | extended | LCA |  |  |  |  | Cumulative Capacity¦Electricity¦Coal¦w/ CCS | GW | Cumulative installed capacity (since 2005) of coal power plants with CCS. The cumulative capacity of CCS coal power plants by plant type for which capital costs are reported should be reported by adding variables Cumulative Capacity¦Electricity¦Coal¦w/ CCS¦1, ..., Cumulative Capacity¦Electricity¦Coal¦w/ CCS¦N (matching the assignment of plant types to technologies in the reporting of capital costs as documented in the comments sheet).
1 | energy (capacity) | extended | LCA |  |  |  |  | Cumulative Capacity¦Electricity¦Coal¦w/o CCS | GW | Cumulative installed capacity (since 2005) of coal power plants without CCS. The cumulative capacity of coal power plants by plant type for which capital costs are reported should be reported by adding variables Cumulative Capacity¦Electricity¦Coal¦w/o CCS¦1, ..., Cumulative Capacity¦Electricity¦Coal¦w/o CCS¦N (matching the assignment of plant types to technologies in the reporting of capital costs as documented in the comments sheet).
1 | energy (capacity) | extended | LCA |  |  |  |  | Cumulative Capacity¦Electricity¦Gas¦w/ CCS | GW | Cumulative installed capacity (since 2005) of gas power plants with CCS. The cumulative capacity of CCS gas power plants by plant type for which capital costs are reported should be reported by adding variables Cumulative Capacity¦Electricity¦Gas¦w/ CCS¦1, ..., Cumulative Capacity¦Electricity¦Gas¦w/ CCS¦N (matching the assignment of plant types to technologies in the reporting of capital costs as documented in the comments sheet).
1 | energy (capacity) | extended | LCA |  |  |  |  | Cumulative Capacity¦Electricity¦Gas¦w/o CCS | GW | Cumulative installed capacity (since 2005) of gas power plants without CCS. The cumulative capacity of gas power plants by plant type for which capital costs are reported should be reported by adding variables Cumulative Capacity¦Electricity¦Gas¦w/o CCS¦1, ..., Cumulative Capacity¦Electricity¦Gas¦w/o CCS¦N (matching the assignment of plant types to technologies in the reporting of capital costs as documented in the comments sheet).
1 | energy (capacity) |  | LCA |  |  |  |  | Cumulative Capacity¦Electricity¦Hydro | GW | Cumulative installed capacity (since 2005) of hydropower plants. The cumulative capacity of hydropower plants by plant type for which capital costs are reported should be reported by adding variables Cumulative Capacity¦Electricity¦Hydro¦1, ..., Cumulative Capacity¦Electricity¦Hydro¦N (matching the assignment of plant types to technologies in the reporting of capital costs as documented in the comments sheet).
1 | energy (capacity) |  | LCA |  |  |  |  | Cumulative Capacity¦Electricity¦Nuclear | GW | Cumulative installed capacity (since 2005) of nuclear power plants. The cumulative capacity of nuclear power plants by plant type for which capital costs are reported should be reported by adding variables Cumulative Capacity¦Electricity¦Nuclear¦1, ..., Cumulative Capacity¦Electricity¦Nuclear¦N (matching the assignment of plant types to technologies in the reporting of capital costs as documented in the comments sheet).
1 | energy (capacity) | extended | LCA |  |  |  |  | Cumulative Capacity¦Electricity¦Oil¦w/ CCS | GW | Cumulative installed capacity (since 2005) of oil power plants with CCS. The cumulative capacity of CCS oil power plants by plant type for which capital costs are reported should be reported by adding variables Cumulative Capacity¦Electricity¦Oil¦w/ CCS¦1, ..., Cumulative Capacity¦Electricity¦Oil¦w/ CCS¦N (matching the assignment of plant types to technologies in the reporting of capital costs as documented in the comments sheet).
1 | energy (capacity) | extended | LCA |  |  |  |  | Cumulative Capacity¦Electricity¦Oil¦w/o CCS | GW | Cumulative installed capacity (since 2005) of oil power plants without CCS. The cumulative capacity of oil power plants by plant type for which capital costs are reported should be reported by adding variables Cumulative Capacity¦Electricity¦Oil¦w/o CCS¦1, ..., Cumulative Capacity¦Electricity¦Oil¦w/o CCS¦N (matching the assignment of plant types to technologies in the reporting of capital costs as documented in the comments sheet).
1 | energy (capacity) |  | LCA |  |  |  |  | Cumulative Capacity¦Electricity¦Solar¦CSP | GW | Cumulative installed capacity (since 2005) of concentrated solar power plants. The cumulative capacity of CSP plants by plant type for which capital costs are reported should be reported by adding variables Cumulative Capacity¦Electricity¦Solar¦CSP¦1, ..., Cumulative Capacity¦Electricity¦Solar¦CSP¦N (matching the assignment of plant types to technologies in the reporting of capital costs as documented in the comments sheet).
1 | energy (capacity) |  | LCA |  |  |  |  | Cumulative Capacity¦Electricity¦Solar¦PV | GW | Cumulative installed capacity (since 2005) of solar PV. The cumulative capacity of PV by technology type for which capital costs are reported should be reported by adding variables Cumulative Capacity¦Electricity¦Solar¦PV¦1, ..., Cumulative Capacity¦Electricity¦Solar¦PV¦N (matching the assignment of plant types to technologies in the reporting of capital costs as documented in the comments sheet).
1 | energy (capacity) |  | LCA |  |  |  |  | Cumulative Capacity¦Electricity¦Wind | GW | Cumulative installed capacity (since 2005) of wind power plants.
1 | energy (capacity) |  | LCA |  |  |  |  | Cumulative Capacity¦Electricity¦Wind¦Offshore | GW | Cumulative installed capacity (since 2005) of offshore wind power plants. The cumulative capacity of offshore wind power plants by plant type for which capital costs are reported should be reported by adding variables Cumulative Capacity¦Electricity¦Wind¦Offshore¦1, ..., Cumulative Capacity¦Electricity¦Wind¦Offshore¦N (matching the assignment of plant types to technologies in the reporting of capital costs as documented in the comments sheet).
1 | energy (capacity) |  | LCA |  |  |  |  | Cumulative Capacity¦Electricity¦Wind¦Onshore | GW | Cumulative installed capacity (since 2005) of onshore wind power plants. The cumulative capacity of onshore wind power plants by plant type for which capital costs are reported should be reported by adding variables Cumulative Capacity¦Electricity¦Wind¦Onshore¦1, ..., Cumulative Capacity¦Electricity¦Wind¦Onshore¦N (matching the assignment of plant types to technologies in the reporting of capital costs as documented in the comments sheet).
1 | energy (capacity) | extended | LCA |  |  |  |  | Capacity Additions¦Electricity¦Biomass¦w/ CCS | GW/yr | Capacity additions of biomass power plants with CCS (yearly average additions between previos and current model time step)
1 | energy (capacity) | extended | LCA |  |  |  |  | Capacity Additions¦Electricity¦Biomass¦w/o CCS | GW/yr | Capacity additions of biomass power plants without CCS (yearly average additions between previos and current model time step)
1 | energy (capacity) | extended | LCA |  |  |  |  | Capacity Additions¦Electricity¦Coal¦w/ CCS | GW/yr | Capacity additions of coal power plants with CCS (yearly average additions between previos and current model time step)
1 | energy (capacity) | extended | LCA |  |  |  |  | Capacity Additions¦Electricity¦Coal¦w/o CCS | GW/yr | Capacity additions of coal power plants without CCS (yearly average additions between previos and current model time step)
1 | energy (capacity) | extended | LCA |  |  |  |  | Capacity Additions¦Electricity¦Gas¦w/ CCS | GW/yr | Capacity additions of gas power plants with CCS (yearly average additions between previos and current model time step)
1 | energy (capacity) | extended | LCA |  |  |  |  | Capacity Additions¦Electricity¦Gas¦w/o CCS | GW/yr | Capacity additions of gas power plants without CCS (yearly average additions between previos and current model time step)
1 | energy (capacity) |  | LCA |  |  |  |  | Capacity Additions¦Electricity¦Hydro | GW/yr | Capacity additions of hydropower plants (yearly average additions between previos and current model time step)
1 | energy (capacity) |  | LCA |  |  |  |  | Capacity Additions¦Electricity¦Nuclear | GW/yr | Capacity additions of nuclear power plants (yearly average additions between previos and current model time step)
1 | energy (capacity) | extended | LCA |  |  |  |  | Capacity Additions¦Electricity¦Oil¦w/ CCS | GW/yr | Capacity additions of oil power plants with CCS (yearly average additions between previos and current model time step)
1 | energy (capacity) | extended | LCA |  |  |  |  | Capacity Additions¦Electricity¦Oil¦w/o CCS | GW/yr | Capacity additions of oil power plants without CCS (yearly average additions between previos and current model time step)
1 | energy (capacity) |  | LCA |  |  |  |  | Capacity Additions¦Electricity¦Solar¦CSP | GW/yr | Capacity additions of concentrated solar power plants (yearly average additions between previos and current model time step)
1 | energy (capacity) |  | LCA |  |  |  |  | Capacity Additions¦Electricity¦Solar¦PV | GW/yr | Capacity additions of solar PV (yearly average additions between previos and current model time step)
1 | energy (capacity) |  | LCA |  |  |  |  | Capacity Additions¦Electricity¦Wind | GW/yr | Capacity additions of wind power plants (onshore and offshore) (yearly average additions between previos and current model time step)
1 | energy (capacity) |  | LCA |  |  |  |  | Capacity Additions¦Electricity¦Wind¦Offshore | GW/yr | Capacity additions of wind power plants (ooffshore) (yearly average additions between previos and current model time step)
1 | energy (capacity) |  | LCA |  |  |  |  | Capacity Additions¦Electricity¦Wind¦Onshore | GW/yr | Capacity additions of wind power plants (onshore) (yearly average additions between previos and current model time step)
2 | energy (capacity) |  | LCA (optional) |  |  |  |  | Capacity¦Electricity¦Biomass | GW | Total installed (available) capacity of operating biomass plants
2 | energy (capacity) |  | LCA (optional) |  |  |  |  | Capacity¦Electricity¦Coal | GW | Total installed (available) capacity of operating coal plants
2 | energy (capacity) |  | LCA (optional) |  |  |  |  | Capacity¦Electricity¦Gas | GW | Total installed (available) capacity of operating gas plants
2 | energy (capacity) |  | LCA (optional) |  |  |  |  | Capacity¦Electricity¦Geothermal | GW | Total installed (available) capacity of operating geothermal plants
2 | energy (capacity) |  | LCA (optional) |  |  |  |  | Capacity¦Electricity¦Oil | GW | Total installed (available) capacity of operating oil plants
2 | energy (capacity) | [6 empty] | Capacity¦Electricity¦Other | GW | Total installed (available) capacity of all others types of operating power plants
2 | energy (capacity) | [6 empty] | Capacity¦Electricity¦Peak Demand | GW | peak (maximum) electricity load
2 | energy (capacity) |  | LCA (optional) |  |  |  |  | Capacity¦Electricity¦Solar | GW | Total installed (available) capacity of all operating solar facilities (both CSP and PV)
2 | energy (capacity) | [6 empty] | Capacity¦Electricity¦Storage | GW | Total installed (available) capacity of operating electricity storage
2 | energy (capacity) | [6 empty] | Capacity¦Gases¦Biomass | GW | Total installed (available) capacity of biomass to gas plants.
2 | energy (capacity) | [6 empty] | Capacity¦Gases¦Biomass¦w/ CCS | GW | Total installed (available) capacity of biomass to gas plants with CCS. The installed (available) capacity of CCS biomass to gas plants by plant type for which capital costs are reported should be reported by adding variables Capacity¦Gases¦Biomass¦w/ CCS¦1, ..., Capacity¦Gases¦Biomass¦w/ CCS¦N (matching the assignment of plant types to technologies in the reporting of capital costs as documented in the comments sheet).
2 | energy (capacity) | [6 empty] | Capacity¦Gases¦Biomass¦w/o CCS | GW | Total installed (available) capacity of biomass to gas plants without CCS. The installed (available) capacity of biomass to gas plants by plant type for which capital costs are reported should be reported by adding variables Capacity¦Gases¦Biomass¦w/o CCS¦1, ..., Capacity¦Gases¦Biomass¦w/o CCS¦N (matching the assignment of plant types to technologies in the reporting of capital costs as documented in the comments sheet).
2 | energy (capacity) | [6 empty] | Capacity¦Gases¦Coal | GW | Total installed (available) capacity of coal to gas plants.
2 | energy (capacity) | [6 empty] | Capacity¦Gases¦Coal¦w/ CCS | GW | Total installed (available) capacity of coal to gas plants with CCS. The installed (available) capacity of CCS coal to gas plants by plant type for which capital costs are reported should be reported by adding variables Capacity¦Gases¦Coal¦w/ CCS¦1, ..., Capacity¦Gases¦Coal¦w/ CCS¦N (matching the assignment of plant types to technologies in the reporting of capital costs as documented in the comments sheet).
2 | energy (capacity) | [6 empty] | Capacity¦Gases¦Coal¦w/o CCS | GW | Total installed (available) capacity of coal to gas plants without CCS. The installed (available) capacity of coal to gas plants by plant type for which capital costs are reported should be reported by adding variables Capacity¦Gases¦Coal¦w/o CCS¦1, ..., Capacity¦Gases¦Coal¦w/o CCS¦N (matching the assignment of plant types to technologies in the reporting of capital costs as documented in the comments sheet).
2 | energy (capacity) | [6 empty] | Capacity¦Hydrogen¦Biomass | GW | Total installed (available) capacity of biomass to hydrogen plants.
2 | energy (capacity) | [6 empty] | Capacity¦Hydrogen¦Biomass¦w/ CCS | GW | Total installed (available) capacity of biomass to hydrogen plants with CCS. The installed (available) capacity of CCS biomass to hydrogen plants by plant type for which capital costs are reported should be reported by adding variables Capacity¦Hydrogen¦Biomass¦w/ CCS¦1, ..., Capacity¦Hydrogen¦Biomass¦w/ CCS¦N (matching the assignment of plant types to technologies in the reporting of capital costs as documented in the comments sheet).
2 | energy (capacity) | [6 empty] | Capacity¦Hydrogen¦Biomass¦w/o CCS | GW | Total installed (available) capacity of biomass to hydrogen plants without CCS. The installed (available) capacity of biomass to hydrogen plants by plant type for which capital costs are reported should be reported by adding variables Capacity¦Hydrogen¦Biomass¦w/o CCS¦1, ..., Capacity¦Hydrogen¦Biomass¦w/o CCS¦N (matching the assignment of plant types to technologies in the reporting of capital costs as documented in the comments sheet).
2 | energy (capacity) | [6 empty] | Capacity¦Hydrogen¦Coal | GW | Total installed (available) capacity of coal to hydrogen plants.
2 | energy (capacity) | [6 empty] | Capacity¦Hydrogen¦Coal¦w/ CCS | GW | Total installed (available) capacity of coal to hydrogen plants with CCS. The installed (available) capacity of CCS coal to hydrogen plants by plant type for which capital costs are reported should be reported by adding variables Capacity¦Hydrogen¦Coal¦w/ CCS¦1, ..., Capacity¦Hydrogen¦Coal¦w/ CCS¦N (matching the assignment of plant types to technologies in the reporting of capital costs as documented in the comments sheet).
2 | energy (capacity) | [6 empty] | Capacity¦Hydrogen¦Coal¦w/o CCS | GW | Total installed (available) capacity of coal to hydrogen plants without CCS. The installed (available) capacity of coal to hydrogen plants by plant type for which capital costs are reported should be reported by adding variables Capacity¦Hydrogen¦Coal¦w/o CCS¦1, ..., Capacity¦Hydrogen¦Coal¦w/o CCS¦N (matching the assignment of plant types to technologies in the reporting of capital costs as documented in the comments sheet).
2 | energy (capacity) | [6 empty] | Capacity¦Hydrogen¦Electricity | GW | Total installed (available) capacity of hydrogen-by-electrolysis plants. The installed (available) capacity of hydrogen-by-electrolysis plants by plant type for which capital costs are reported should be reported by adding variables Capacity¦Hydrogen¦Electricity¦w/ CCS¦1, ..., Capacity¦Hydrogen¦Electricity¦w/ CCS¦N (matching the assignment of plant types to technologies in the reporting of capital costs as documented in the comments sheet).
2 | energy (capacity) | [6 empty] | Capacity¦Hydrogen¦Gas | GW | Total installed (available) capacity of gas to hydrogen plants.
2 | energy (capacity) | [6 empty] | Capacity¦Hydrogen¦Gas¦w/ CCS | GW | Total installed (available) capacity of gas to hydrogen plants with CCS. The installed (available) capacity of CCS gas to hydrogen plants by plant type for which capital costs are reported should be reported by adding variables Capacity¦Hydrogen¦Gas¦w/ CCS¦1, ..., Capacity¦Hydrogen¦Gas¦w/ CCS¦N (matching the assignment of plant types to technologies in the reporting of capital costs as documented in the comments sheet).
2 | energy (capacity) | [6 empty] | Capacity¦Hydrogen¦Gas¦w/o CCS | GW | Total installed (available) capacity of gas to hydrogen plants without CCS. The installed (available) capacity of gas to hydrogen plants by plant type for which capital costs are reported should be reported by adding variables Capacity¦Hydrogen¦Gas¦w/o CCS¦1, ..., Capacity¦Hydrogen¦Gas¦w/o CCS¦N (matching the assignment of plant types to technologies in the reporting of capital costs as documented in the comments sheet).
2 | energy (capacity) | [6 empty] | Capacity¦Liquids¦Biomass | GW | Total installed (available) capacity of biomass to liquids plants.
2 | energy (capacity) | [6 empty] | Capacity¦Liquids¦Biomass¦w/ CCS | GW | Total installed (available) capacity of biomass to liquids plants with CCS. The installed (available) capacity of CCS biomass to liquids plants by plant type for which capital costs are reported should be reported by adding variables Capacity¦Liquids¦Biomass¦w/ CCS¦1, ..., Capacity¦Liquids¦Biomass¦w/ CCS¦N (matching the assignment of plant types to technologies in the reporting of capital costs as documented in the comments sheet).
2 | energy (capacity) | [6 empty] | Capacity¦Liquids¦Biomass¦w/o CCS | GW | Total installed (available) capacity of biomass to liquids plants without CCS. The installed (available) capacity of biomass to liquids plants by plant type for which capital costs are reported should be reported by adding variables Capacity¦Liquids¦Biomass¦w/o CCS¦1, ..., Capacity¦Liquids¦Biomass¦w/o CCS¦N (matching the assignment of plant types to technologies in the reporting of capital costs as documented in the comments sheet).
2 | energy (capacity) | [6 empty] | Capacity¦Liquids¦Coal | GW | Total installed (available) capacity of coal to liquids plants.
2 | energy (capacity) | [6 empty] | Capacity¦Liquids¦Coal¦w/ CCS | GW | Total installed (available) capacity of coal to liquids plants with CCS. The installed (available) capacity of CCS coal to liquids plants by plant type for which capital costs are reported should be reported by adding variables Capacity¦Liquids¦Coal¦w/ CCS¦1, ..., Capacity¦Liquids¦Coal¦w/ CCS¦N (matching the assignment of plant types to technologies in the reporting of capital costs as documented in the comments sheet).
2 | energy (capacity) | [6 empty] | Capacity¦Liquids¦Coal¦w/o CCS | GW | Total installed (available) capacity of coal to liquids plants without CCS. The installed (available) capacity of coal to liquids plants by plant type for which capital costs are reported should be reported by adding variables Capacity¦Liquids¦Coal¦w/o CCS¦1, ..., Capacity¦Liquids¦Coal¦w/o CCS¦N (matching the assignment of plant types to technologies in the reporting of capital costs as documented in the comments sheet).
2 | energy (capacity) | [6 empty] | Capacity¦Liquids¦Gas | GW | Total installed (available) capacity of gas to liquids plants.
2 | energy (capacity) | [6 empty] | Capacity¦Liquids¦Gas¦w/ CCS | GW | Total installed (available) capacity of gas to liquids plants with CCS. The installed (available) capacity of CCS gas to liquids plants by plant type for which capital costs are reported should be reported by adding variables Capacity¦Liquids¦Gas¦w/ CCS¦1, ..., Capacity¦Liquids¦Gas¦w/ CCS¦N (matching the assignment of plant types to technologies in the reporting of capital costs as documented in the comments sheet).
2 | energy (capacity) | [6 empty] | Capacity¦Liquids¦Gas¦w/o CCS | GW | Total installed (available) capacity of gas to liquids plants without CCS. The installed (available) capacity of gas to liquids plants by plant type for which capital costs are reported should be reported by adding variables Capacity¦Liquids¦Gas¦w/o CCS¦1, ..., Capacity¦Liquids¦Gas¦w/o CCS¦N (matching the assignment of plant types to technologies in the reporting of capital costs as documented in the comments sheet).
2 | energy (capacity) | [6 empty] | Capacity¦Liquids¦Oil | GW | Total installed (available) capacity of oil refining plants. The installed (available) capacity of oil refineries by plant type for which capital costs are reported should be reported by adding variables Capacity¦Liquids¦Oil¦w/ CCS¦1, ..., Capacity¦Liquids¦Oil¦w/ CCS¦N (matching the assignment of plant types to technologies in the reporting of capital costs as documented in the comments sheet).
2 | energy (capacity) | extended | LCA (optional) |  |  |  |  | Cumulative Capacity¦Electricity¦Biomass | GW | Cumulative installed capacity (since 2005) of biomass power plants.
2 | energy (capacity) | extended | LCA (optional) |  |  |  |  | Cumulative Capacity¦Electricity¦Coal | GW | Cumulative installed capacity (since 2005) of coal power plants.
2 | energy (capacity) | extended | LCA (optional) |  |  |  |  | Cumulative Capacity¦Electricity¦Gas | GW | Cumulative installed capacity (since 2005) of gas power plants.
2 | energy (capacity) |  | LCA (optional) |  |  |  |  | Cumulative Capacity¦Electricity¦Geothermal | GW | Cumulative installed geothermal electricity generation capacity
2 | energy (capacity) | extended | LCA (optional) |  |  |  |  | Cumulative Capacity¦Electricity¦Oil | GW | Cumulative installed capacity (since 2005) of oil power plants.
2 | energy (capacity) |  | LCA (optional) |  |  |  |  | Cumulative Capacity¦Electricity¦Solar | GW | Cumulative installed capacity (since 2005) of solar power.
2 | energy (capacity) | [6 empty] | Cumulative Capacity¦Gases¦Biomass | GW | Cumulative installed capacity (since 2005) of biomass to gas plants.
2 | energy (capacity) | [6 empty] | Cumulative Capacity¦Gases¦Biomass¦w/ CCS | GW | Cumulative installed capacity (since 2005) of biomass to gas plants with CCS. The cumulative capacity of CCS biomass to gas plants by plant type for which capital costs are reported should be reported by adding variables Cumulative Capacity¦Gases¦Biomass¦w/ CCS¦1, ..., Cumulative Capacity¦Gases¦Biomass¦w/ CCS¦N (matching the assignment of plant types to technologies in the reporting of capital costs as documented in the comments sheet).
2 | energy (capacity) | [6 empty] | Cumulative Capacity¦Gases¦Biomass¦w/o CCS | GW | Cumulative installed capacity (since 2005) of biomass to gas plants without CCS. The cumulative capacity of biomass to gas plants by plant type for which capital costs are reported should be reported by adding variables Cumulative Capacity¦Gases¦Biomass¦w/o CCS¦1, ..., Cumulative Capacity¦Gases¦Biomass¦w/o CCS¦N (matching the assignment of plant types to technologies in the reporting of capital costs as documented in the comments sheet).
2 | energy (capacity) | [6 empty] | Cumulative Capacity¦Gases¦Coal | GW | Cumulative installed capacity (since 2005) of coal to gas plants.
2 | energy (capacity) | [6 empty] | Cumulative Capacity¦Gases¦Coal¦w/ CCS | GW | Cumulative installed capacity (since 2005) of coal to gas plants with CCS. The cumulative capacity of CCS coal to gas plants by plant type for which capital costs are reported should be reported by adding variables Cumulative Capacity¦Gases¦Coal¦w/ CCS¦1, ..., Cumulative Capacity¦Gases¦Coal¦w/ CCS¦N (matching the assignment of plant types to technologies in the reporting of capital costs as documented in the comments sheet).
2 | energy (capacity) | [6 empty] | Cumulative Capacity¦Gases¦Coal¦w/o CCS | GW | Cumulative installed capacity (since 2005) of coal to gas plants without CCS. The cumulative capacity of coal to gas plants by plant type for which capital costs are reported should be reported by adding variables Cumulative Capacity¦Gases¦Coal¦w/o CCS¦1, ..., Cumulative Capacity¦Gases¦Coal¦w/o CCS¦N (matching the assignment of plant types to technologies in the reporting of capital costs as documented in the comments sheet).
2 | energy (capacity) | [6 empty] | Cumulative Capacity¦Hydrogen¦Biomass | GW | Cumulative installed capacity (since 2005) of biomass to hydrogen plants.
2 | energy (capacity) | [6 empty] | Cumulative Capacity¦Hydrogen¦Biomass¦w/ CCS | GW | Cumulative installed capacity (since 2005) of biomass to hydrogen plants with CCS. The cumulative capacity of CCS biomass to hydrogen plants by plant type for which capital costs are reported should be reported by adding variables Cumulative Capacity¦Hydrogen¦Biomass¦w/ CCS¦1, ..., Cumulative Capacity¦Hydrogen¦Biomass¦w/ CCS¦N (matching the assignment of plant types to technologies in the reporting of capital costs as documented in the comments sheet).
2 | energy (capacity) | [6 empty] | Cumulative Capacity¦Hydrogen¦Biomass¦w/o CCS | GW | Cumulative installed capacity (since 2005) of biomass to hydrogen plants without CCS. The cumulative capacity of biomass to hydrogen plants by plant type for which capital costs are reported should be reported by adding variables Cumulative Capacity¦Hydrogen¦Biomass¦w/o CCS¦1, ..., Cumulative Capacity¦Hydrogen¦Biomass¦w/o CCS¦N (matching the assignment of plant types to technologies in the reporting of capital costs as documented in the comments sheet).
2 | energy (capacity) | [6 empty] | Cumulative Capacity¦Hydrogen¦Coal | GW | Cumulative installed capacity (since 2005) of coal to hydrogen plants.
2 | energy (capacity) | [6 empty] | Cumulative Capacity¦Hydrogen¦Coal¦w/ CCS | GW | Cumulative installed capacity (since 2005) of coal to hydrogen plants with CCS. The cumulative capacity of CCS coal to hydrogen plants by plant type for which capital costs are reported should be reported by adding variables Cumulative Capacity¦Hydrogen¦Coal¦w/ CCS¦1, ..., Cumulative Capacity¦Hydrogen¦Coal¦w/ CCS¦N (matching the assignment of plant types to technologies in the reporting of capital costs as documented in the comments sheet).
2 | energy (capacity) | [6 empty] | Cumulative Capacity¦Hydrogen¦Coal¦w/o CCS | GW | Cumulative installed capacity (since 2005) of coal to hydrogen plants without CCS. The cumulative capacity of coal to hydrogen plants by plant type for which capital costs are reported should be reported by adding variables Cumulative Capacity¦Hydrogen¦Coal¦w/o CCS¦1, ..., Cumulative Capacity¦Hydrogen¦Coal¦w/o CCS¦N (matching the assignment of plant types to technologies in the reporting of capital costs as documented in the comments sheet).
2 | energy (capacity) | [6 empty] | Cumulative Capacity¦Hydrogen¦Electricity | GW | Cumulative installed capacity (since 2005) of hydrogen-by-electrolysis plants. The cumulative capacity of hydrogen-by-electrolysis plants by plant type for which capital costs are reported should be reported by adding variables Cumulative Capacity¦Hydrogen¦Electricity¦1, ..., Cumulative Capacity¦Hydrogen¦Electricity¦N (matching the assignment of plant types to technologies in the reporting of capital costs as documented in the comments sheet).
2 | energy (capacity) | [6 empty] | Cumulative Capacity¦Hydrogen¦Gas | GW | Cumulative installed capacity (since 2005) of gas to hydrogen plants.
2 | energy (capacity) | [6 empty] | Cumulative Capacity¦Hydrogen¦Gas¦w/ CCS | GW | Cumulative installed capacity (since 2005) of gas to hydrogen plants with CCS. The cumulative capacity of CCS gas to hydrogen plants by plant type for which capital costs are reported should be reported by adding variables Cumulative Capacity¦Hydrogen¦Gas¦w/ CCS¦1, ..., Cumulative Capacity¦Hydrogen¦Gas¦w/ CCS¦N (matching the assignment of plant types to technologies in the reporting of capital costs as documented in the comments sheet).
2 | energy (capacity) | [6 empty] | Cumulative Capacity¦Hydrogen¦Gas¦w/o CCS | GW | Cumulative installed capacity (since 2005) of gas to hydrogen plants without CCS. The cumulative capacity of gas to hydrogen plants by plant type for which capital costs are reported should be reported by adding variables Cumulative Capacity¦Hydrogen¦Gas¦w/o CCS¦1, ..., Cumulative Capacity¦Hydrogen¦Gas¦w/o CCS¦N (matching the assignment of plant types to technologies in the reporting of capital costs as documented in the comments sheet).
2 | energy (capacity) | [6 empty] | Cumulative Capacity¦Liquids¦Biomass | GW | Cumulative installed capacity (since 2005) of biomass to liquids plants.
2 | energy (capacity) | [6 empty] | Cumulative Capacity¦Liquids¦Biomass¦w/ CCS | GW | Cumulative installed capacity (since 2005) of biomass to liquids plants with CCS. The cumulative capacity of CCS biomass to liquids plants by plant type for which capital costs are reported should be reported by adding variables Cumulative Capacity¦Liquids¦Biomass¦w/ CCS¦1, ..., Cumulative Capacity¦Liquids¦Biomass¦w/ CCS¦N (matching the assignment of plant types to technologies in the reporting of capital costs as documented in the comments sheet).
2 | energy (capacity) | [6 empty] | Cumulative Capacity¦Liquids¦Biomass¦w/o CCS | GW | Cumulative installed capacity (since 2005) of biomass to liquids plants without CCS. The cumulative capacity of biomass to liquids plants by plant type for which capital costs are reported should be reported by adding variables Cumulative Capacity¦Liquids¦Biomass¦w/o CCS¦1, ..., Cumulative Capacity¦Liquids¦Biomass¦w/o CCS¦N (matching the assignment of plant types to technologies in the reporting of capital costs as documented in the comments sheet).
2 | energy (capacity) | [6 empty] | Cumulative Capacity¦Liquids¦Coal | GW | Cumulative installed capacity (since 2005) of coal to liquids plants.
2 | energy (capacity) | [6 empty] | Cumulative Capacity¦Liquids¦Coal¦w/ CCS | GW | Cumulative installed capacity (since 2005) of coal to liquids plants with CCS. The cumulative capacity of CCS coal to liquids plants by plant type for which capital costs are reported should be reported by adding variables Cumulative Capacity¦Liquids¦Coal¦w/ CCS¦1, ..., Cumulative Capacity¦Liquids¦Coal¦w/ CCS¦N (matching the assignment of plant types to technologies in the reporting of capital costs as documented in the comments sheet).
2 | energy (capacity) | [6 empty] | Cumulative Capacity¦Liquids¦Coal¦w/o CCS | GW | Cumulative installed capacity (since 2005) of coal to liquids plants without CCS. The cumulative capacity of coal to liquids plants by plant type for which capital costs are reported should be reported by adding variables Cumulative Capacity¦Liquids¦Coal¦w/o CCS¦1, ..., Cumulative Capacity¦Liquids¦Coal¦w/o CCS¦N (matching the assignment of plant types to technologies in the reporting of capital costs as documented in the comments sheet).
2 | energy (capacity) | [6 empty] | Cumulative Capacity¦Liquids¦Gas | GW | Cumulative installed capacity (since 2005) of gas to liquids plants.
2 | energy (capacity) | [6 empty] | Cumulative Capacity¦Liquids¦Gas¦w/ CCS | GW | Cumulative installed capacity (since 2005) of gas to liquids plants with CCS. The cumulative capacity of CCS gas to liquids plants by plant type for which capital costs are reported should be reported by adding variables Cumulative Capacity¦Liquids¦Gas¦w/ CCS¦1, ..., Cumulative Capacity¦Liquids¦Gas¦w/ CCS¦N (matching the assignment of plant types to technologies in the reporting of capital costs as documented in the comments sheet).
2 | energy (capacity) | [6 empty] | Cumulative Capacity¦Liquids¦Gas¦w/o CCS | GW | Cumulative installed capacity (since 2005) of gas to liquids plants without CCS. The cumulative capacity of gas to liquids plants by plant type for which capital costs are reported should be reported by adding variables Cumulative Capacity¦Liquids¦Gas¦w/o CCS¦1, ..., Cumulative Capacity¦Liquids¦Gas¦w/o CCS¦N (matching the assignment of plant types to technologies in the reporting of capital costs as documented in the comments sheet).
2 | energy (capacity) | [6 empty] | Cumulative Capacity¦Liquids¦Oil | GW | Cumulative installed capacity (since 2005) of oil refining plants. The cumulative capacity of oil refineries by plant type for which capital costs are reported should be reported by adding variables Cumulative Capacity¦Liquids¦Oil¦1, ..., Cumulative Capacity¦Liquids¦Oil¦N (matching the assignment of plant types to technologies in the reporting of capital costs as documented in the comments sheet).
2 | energy (capacity) | extended | LCA (optional) |  |  |  |  | Capacity Additions¦Electricity¦Biomass | GW/yr | Capacity additions of all biomass power plants (yearly average additions between previos and current model time step)
2 | energy (capacity) | extended | LCA (optional) |  |  |  |  | Capacity Additions¦Electricity¦Coal | GW/yr | Capacity additions of all coal power plants (yearly average additions between previos and current model time step)
2 | energy (capacity) | extended | LCA (optional) |  |  |  |  | Capacity Additions¦Electricity¦Gas | GW/yr | Capacity additions of all gas power plants (yearly average additions between previos and current model time step)
2 | energy (capacity) |  | LCA (optional) |  |  |  |  | Capacity Additions¦Electricity¦Geothermal | GW/yr | Capacity additions of geothermal power plants (yearly average additions between previos and current model time step)
2 | energy (capacity) | extended | LCA (optional) |  |  |  |  | Capacity Additions¦Electricity¦Oil | GW/yr | Capacity additions of all oil power plants (yearly average additions between previos and current model time step)
2 | energy (capacity) |  | LCA (optional) |  |  |  |  | Capacity Additions¦Electricity¦Solar | GW/yr | Capacity additions of solar power plants (yearly average additions between previos and current model time step)
2 | energy (capacity) |  | LCA (optional) |  |  |  |  | Capacity Additions¦Electricity¦Storage Capacity | GWh/yr | Capacity additions of electricity storage capacity (yearly average additions between previos and current model time step)
2 | energy (capacity) |  | LCA (optional) |  |  |  |  | Capacity Additions¦Electricity¦Transmissions Grid | GWkm/yr | Capacity additions of electricity storage (yearly average additions between previos and current model time step)
2 | energy (capacity) |  | LCA (optional) |  |  |  |  | Capacity¦Electricity¦Storage Capacity | GWh | Total installed capacity of operating electricity storage
2 | energy (capacity) |  | LCA (optional) |  |  |  |  | Capacity¦Electricity¦Transmissions Grid | GWkm | Total installed capacity of operating transmission grid
1 | energy (final) | basic | [5 empty] | Final Energy¦Non-Energy Use
1 | energy (final) | basic | [5 empty] | Final Energy¦Non-Energy Use¦Coal | EJ/yr | final energy consumption by the non-combustion processes
1 | energy (final) | basic | [5 empty] | Final Energy¦Non-Energy Use¦Oil
1 | energy (final) | basic | [5 empty] | Final Energy¦Non-Energy Use¦Gas
1 | energy (final) | basic | [5 empty] | Final Energy¦Non-Energy Use¦Biomass
1 | energy (final) | basic | [5 empty] | Final Energy | EJ/yr | total final energy consumption by all end-use sectors and all fuels, excluding transmission/distribution losses
1 | energy (final) | basic | [5 empty] | Final Energy¦Electricity | EJ/yr | final energy consumption of electricity (including on-site solar PV), excluding transmission/distribution losses
1 | energy (final) | basic | [5 empty] | Final Energy¦Gases | EJ/yr | final energy consumption of gases (natural gas, biogas, coal-gas), excluding transmission/distribution losses
1 | energy (final) | basic | [5 empty] | Final Energy¦Geothermal | EJ/yr | final energy consumption of geothermal energy (e.g., from decentralized or small-scale geothermal heating systems) EXCLUDING geothermal heat pumps
1 | energy (final) | basic | [5 empty] | Final Energy¦Heat | EJ/yr | final energy consumption of heat (e.g., district heat, process heat, warm water), excluding transmission/distribution losses, excluding direct geothermal and solar heating
1 | energy (final) | basic | [5 empty] | Final Energy¦Hydrogen | EJ/yr | final energy consumption of hydrogen, excluding transmission/distribution losses
1 | energy (final) | basic | [5 empty] | Final Energy¦Industry | EJ/yr | final energy consumed by the industrial sector, including feedstocks, including agriculture and fishing
1 | energy (final) | basic | [5 empty] | Final Energy¦Industry¦Electricity | EJ/yr | final energy consumption by the industrial sector of electricity (including on-site solar PV), excluding transmission/distribution losses
1 | energy (final) | basic | [5 empty] | Final Energy¦Industry¦Gases | EJ/yr | final energy consumption by the industrial sector of gases (natural gas, biogas, coal-gas), excluding transmission/distribution losses
1 | energy (final) | basic | [5 empty] | Final Energy¦Industry¦Heat | EJ/yr | final energy consumption by the industrial sector of heat (e.g., district heat, process heat, solar heating and warm water), excluding transmission/distribution losses
1 | energy (final) | basic | [5 empty] | Final Energy¦Industry¦Hydrogen | EJ/yr | final energy consumption by the industrial sector of hydrogen
1 | energy (final) | basic | [5 empty] | Final Energy¦Industry¦Liquids | EJ/yr | final energy consumption by the industrial sector of refined liquids (conventional & unconventional oil, biofuels, coal-to-liquids, gas-to-liquids)
1 | energy (final) | low priority | [5 empty] | Final Energy¦Industry¦Other | EJ/yr | final energy consumption by the industrial sector of other sources that do not fit to any other category (please provide a definition of the sources in this category in the 'comments' tab)
1 | energy (final) | basic | [5 empty] | Final Energy¦Industry¦Solids | EJ/yr | final energy solid fuel consumption by the industrial sector (including coal and solid biomass)
1 | energy (final) | basic | [5 empty] | Final Energy¦Industry¦Solids¦Biomass | EJ/yr | final energy consumption by the industrial sector of solid biomass (modern and traditional), excluding final energy consumption of bioliquids which are reported in the liquids category
1 | energy (final) | basic | [5 empty] | Final Energy¦Industry¦Solids¦Coal | EJ/yr | final energy coal consumption by the industrial sector
1 | energy (final) | basic | [5 empty] | Final Energy¦Liquids | EJ/yr | final energy consumption of refined liquids (conventional & unconventional oil, biofuels, coal-to-liquids, gas-to-liquids)
1 | energy (final) | extended | [5 empty] | Final Energy¦Residential | EJ/yr | final energy consumed in the residential sector
1 | energy (final) | basic | [5 empty] | Final Energy¦Residential and Commercial | EJ/yr | final energy consumed in the residential & commercial sector
1 | energy (final) | basic | [5 empty] | Final Energy¦Residential and Commercial¦Electricity | EJ/yr | final energy consumption by the residential & commercial sector of electricity (including on-site solar PV), excluding transmission/distribution losses
1 | energy (final) | basic | [5 empty] | Final Energy¦Residential and Commercial¦Gases | EJ/yr | final energy consumption by the residential & commercial sector of gases (natural gas, biogas, coal-gas), excluding transmission/distribution losses
1 | energy (final) | basic | [5 empty] | Final Energy¦Residential and Commercial¦Heat | EJ/yr | final energy consumption by the residential & commercial sector of heat (e.g., district heat, process heat, solar heating and warm water), excluding transmission/distribution losses
1 | energy (final) | basic | [5 empty] | Final Energy¦Residential and Commercial¦Hydrogen | EJ/yr | final energy consumption by the residential & commercial sector of hydrogen
1 | energy (final) | basic | [5 empty] | Final Energy¦Residential and Commercial¦Liquids | EJ/yr | final energy consumption by the residential & commercial sector of refined liquids (conventional & unconventional oil, biofuels, coal-to-liquids, gas-to-liquids)
1 | energy (final) | low priority | [5 empty] | Final Energy¦Residential and Commercial¦Other | EJ/yr | final energy consumption by the residential & commercial sector of other sources that do not fit to any other category (please provide a definition of the sources in this category in the 'comments' tab)
1 | energy (final) | basic | [5 empty] | Final Energy¦Residential and Commercial¦Solids | EJ/yr | final energy solid fuel consumption by the residential & commercial sector (including coal and solid biomass)
1 | energy (final) | basic | [5 empty] | Final Energy¦Residential and Commercial¦Solids¦Biomass | EJ/yr | final energy consumption by the residential & commercial sector of solid biomass (modern and traditional), excluding final energy consumption of bioliquids which are reported in the liquids category
1 | energy (final) | extended | [5 empty] | Final Energy¦Residential and Commercial¦Solids¦Biomass¦Traditional | EJ/yr | final energy consumed in the residential & commercial sector coming from biomass (traditional)
1 | energy (final) | basic | [5 empty] | Final Energy¦Residential and Commercial¦Solids¦Coal | EJ/yr | final energy coal consumption by the residential & commercial sector
1 | energy (final) | basic | [5 empty] | Final Energy¦Solar | EJ/yr | final energy consumption of solar energy (e.g., from roof-top solar hot water collector systems)
1 | energy (final) | basic | [5 empty] | Final Energy¦Solids | EJ/yr | final energy solid fuel consumption (including coal and solid biomass)
1 | energy (final) | basic | [5 empty] | Final Energy¦Solids¦Biomass | EJ/yr | final energy consumption of solid biomass (modern and traditional), excluding final energy consumption of bioliquids which are reported in the liquids category
1 | energy (final) | extended | [5 empty] | Final Energy¦Solids¦Biomass¦Traditional | EJ/yr | final energy consumption of traditional biomass
1 | energy (final) | basic | [5 empty] | Final Energy¦Solids¦Coal | EJ/yr | final energy coal consumption
1 | energy (final) | basic | [5 empty] | Final Energy¦Transportation | EJ/yr | final energy consumed in the transportation sector, including bunker fuels, excluding pipelines
1 | energy (final) | basic | [5 empty] | Final Energy¦Transportation¦Electricity | EJ/yr | final energy consumption by the transportation sector of electricity (including on-site solar PV), excluding transmission/distribution losses
1 | energy (final) | extended | [5 empty] | Final Energy¦Transportation¦Freight | EJ/yr | final energy consumed for freight transportation
1 | energy (final) | extended | [5 empty] | Final Energy¦Transportation¦Gases | EJ/yr | final energy consumption by the transportation sector of gases (natural gas, biogas, coal-gas), excluding transmission/distribution losses
1 | energy (final) | basic | [5 empty] | Final Energy¦Transportation¦Hydrogen | EJ/yr | final energy consumption by the transportation sector of hydrogen
1 | energy (final) | basic | [5 empty] | Final Energy¦Transportation¦Liquids | EJ/yr | final energy consumption by the transportation sector of refined liquids (conventional & unconventional oil, biofuels, coal-to-liquids, gas-to-liquids)
1 | energy (final) | extended | [5 empty] | Final Energy¦Transportation¦Passenger | EJ/yr | final energy consumed for passenger transportation
2 | energy (final) | extended | [5 empty] | Final Energy¦Commercial | EJ/yr | final energy consumed in the commercial sector
2 | energy (final) | extended | [5 empty] | Final Energy¦Commercial¦Electricity | EJ/yr | final energy consumption by the commercial sector of electricity (including on-site solar PV), excluding transmission/distribution losses
2 | energy (final) | extended | [5 empty] | Final Energy¦Commercial¦Gases | EJ/yr | final energy consumption by the commercial sector of gases (natural gas, biogas, coal-gas), excluding transmission/distribution losses
2 | energy (final) | extended | [5 empty] | Final Energy¦Commercial¦Heat | EJ/yr | final energy consumption by the commercial sector of heat (e.g., district heat, process heat, solar heating and warm water), excluding transmission/distribution losses
2 | energy (final) | extended | [5 empty] | Final Energy¦Commercial¦Hydrogen | EJ/yr | final energy consumption by the commercial sector of hydrogen
2 | energy (final) | extended | [5 empty] | Final Energy¦Commercial¦Liquids | EJ/yr | final energy consumption by the commercial sector of refined liquids (conventional & unconventional oil, biofuels, coal-to-liquids, gas-to-liquids)
2 | energy (final) | extended | [5 empty] | Final Energy¦Commercial¦Other | EJ/yr | final energy consumption by the commercial sector of other sources that do not fit to any other category (please provide a definition of the sources in this category in the 'comments' tab)
2 | energy (final) | extended | [5 empty] | Final Energy¦Commercial¦Solids | EJ/yr | final energy solid fuel consumption by the commercial sector (including coal and solid biomass)
2 | energy (final) | low priority | [5 empty] | Final Energy¦Other | EJ/yr | final energy consumption of other sources that do not fit to any other category (please provide a definition of the sources in this category in the 'comments' tab)
2 | energy (final) | low priority | [5 empty] | Final Energy¦Other Sector | EJ/yr | total final energy consumption by other sectors
2 | energy (final) | low priority | [5 empty] | Final Energy¦Other Sector¦Electricity | EJ/yr | final energy consumption by other sectors of electricity (including on-site solar PV), excluding transmission/distribution losses
2 | energy (final) | low priority | [5 empty] | Final Energy¦Other Sector¦Gases | EJ/yr | final energy consumption by other sectors of gases (natural gas, biogas, coal-gas), excluding transmission/distribution losses
2 | energy (final) | low priority | [5 empty] | Final Energy¦Other Sector¦Heat | EJ/yr | final energy consumption by other sectors of heat (e.g., district heat, process heat, solar heating and warm water), excluding transmission/distribution losses
2 | energy (final) | low priority | [5 empty] | Final Energy¦Other Sector¦Hydrogen | EJ/yr | final energy consumption by other sectors of hydrogen
2 | energy (final) | low priority | [5 empty] | Final Energy¦Other Sector¦Liquids | EJ/yr | final energy consumption by other sectors of refined liquids (conventional & unconventional oil, biofuels, coal-to-liquids, gas-to-liquids)
2 | energy (final) | low priority | [5 empty] | Final Energy¦Other Sector¦Other | EJ/yr | final energy consumption by other sectors of other sources that do not fit to any other category (please provide a definition of the sources in this category in the 'comments' tab)
2 | energy (final) | low priority | [5 empty] | Final Energy¦Other Sector¦Solids | EJ/yr | final energy solid fuel consumption by other sectors (including coal and solid biomass)
2 | energy (final) | low priority | [5 empty] | Final Energy¦Other Sector¦Solids¦Biomass | EJ/yr | final energy consumption by other sectors of solid biomass (modern and traditional), excluding final energy consumption of bioliquids which are reported in the liquids category
2 | energy (final) | low priority | [5 empty] | Final Energy¦Other Sector¦Solids¦Biomass¦Traditional | EJ/yr | final energy consumed by other sectors than industry, transportation, residential and commercial coming from biomass (traditional)
2 | energy (final) | low priority | [5 empty] | Final Energy¦Other Sector¦Solids¦Coal | EJ/yr | final energy coal consumption by other sectors
2 | energy (final) | low priority | [5 empty] | Final Energy¦Residential and Commercial¦Space Heating | EJ/yr | final energy consumed for space heating in residential and commercial buildings
2 | energy (final) | extended | [5 empty] | Final Energy¦Residential¦Electricity | EJ/yr | final energy consumption by the residential sector of electricity (including on-site solar PV), excluding transmission/distribution losses
2 | energy (final) | extended | [5 empty] | Final Energy¦Residential¦Gases | EJ/yr | final energy consumption by the residential sector of gases (natural gas, biogas, coal-gas), excluding transmission/distribution losses
2 | energy (final) | extended | [5 empty] | Final Energy¦Residential¦Heat | EJ/yr | final energy consumption by the residential sector of heat (e.g., district heat, process heat, solar heating and warm water), excluding transmission/distribution losses
2 | energy (final) | extended | [5 empty] | Final Energy¦Residential¦Hydrogen | EJ/yr | final energy consumption by the residential sector of hydrogen
2 | energy (final) | low priority | [5 empty] | Final Energy¦Residential¦Liquids | EJ/yr | final energy consumption by the residential sector of refined liquids (conventional & unconventional oil, biofuels, coal-to-liquids, gas-to-liquids)
2 | energy (final) | extended | [5 empty] | Final Energy¦Residential¦Other | EJ/yr | final energy consumption by the residential sector of other sources that do not fit to any other category (please provide a definition of the sources in this category in the 'comments' tab)
2 | energy (final) | extended | [5 empty] | Final Energy¦Residential¦Solids | EJ/yr | final energy solid fuel consumption by the residential sector (including coal and solid biomass)
2 | energy (final) | extended | [5 empty] | Final Energy¦Transportation¦Freight¦Electricity | EJ/yr | final energy consumption by the freight transportation sector of electricity (including on-site solar PV), excluding transmission/distribution losses
2 | energy (final) | extended | [5 empty] | Final Energy¦Transportation¦Freight¦Gases | EJ/yr | final energy consumption by the freight transportation sector of gases (natural gas, biogas, coal-gas), excluding transmission/distribution losses
2 | energy (final) | extended | [5 empty] | Final Energy¦Transportation¦Freight¦Hydrogen | EJ/yr | final energy consumption by the freight transportation sector of hydrogen
2 | energy (final) | extended | [5 empty] | Final Energy¦Transportation¦Freight¦Liquids | EJ/yr | final energy consumption by the freight transportation sector of refined liquids (conventional & unconventional oil, biofuels, coal-to-liquids, gas-to-liquids)
2 | energy (final) | extended | [5 empty] | Final Energy¦Transportation¦Freight¦Liquids¦Biomass | EJ/yr | final energy consumption by the freight transportation sector of liquid biofuels
2 | energy (final) | extended | [5 empty] | Final Energy¦Transportation¦Freight¦Liquids¦Oil | EJ/yr | final energy consumption by the freight transportation sector of liquid oil products (from conventional & unconventional oil)
2 | energy (final) | extended | [5 empty] | Final Energy¦Transportation¦Freight¦Other | EJ/yr | final energy consumption by the freight transportation sector of other sources that do not fit to any other category (please provide a definition of the sources in this category in the 'comments' tab)
2 | energy (final) | extended | [5 empty] | Final Energy¦Transportation¦Liquids¦Biomass | EJ/yr | final energy consumption by the transportation sector of liquid biofuels
2 | energy (final) | extended | [5 empty] | Final Energy¦Transportation¦Liquids¦Coal | EJ/yr | final energy consumption by the transportation sector of coal based liquids (coal-to-liquids)
2 | energy (final) | extended | [5 empty] | Final Energy¦Transportation¦Liquids¦Natural Gas | EJ/yr | final energy consumption by the transportation sector of natrual gas based liquids (gas-to-liquids)
2 | energy (final) | extended | [5 empty] | Final Energy¦Transportation¦Liquids¦Oil | EJ/yr | final energy consumption by the transportation sector of liquid oil products (from conventional & unconventional oil)
2 | energy (final) | low priority | [5 empty] | Final Energy¦Transportation¦Other | EJ/yr | final energy consumption by the transportation sector of other sources that do not fit to any other category (please provide a definition of the sources in this category in the 'comments' tab)
2 | energy (final) | extended | [5 empty] | Final Energy¦Transportation¦Passenger¦Electricity | EJ/yr | final energy consumption by the passenger transportation sector of electricity (including on-site solar PV), excluding transmission/distribution losses
2 | energy (final) | extended | [5 empty] | Final Energy¦Transportation¦Passenger¦Gases | EJ/yr | final energy consumption by the passenger transportation sector of gases (natural gas, biogas, coal-gas), excluding transmission/distribution losses
2 | energy (final) | extended | [5 empty] | Final Energy¦Transportation¦Passenger¦Hydrogen | EJ/yr | final energy consumption by the passenger transportation sector of hydrogen
2 | energy (final) | extended | [5 empty] | Final Energy¦Transportation¦Passenger¦Liquids | EJ/yr | final energy consumption by the passenger transportation sector of refined liquids (conventional & unconventional oil, biofuels, coal-to-liquids, gas-to-liquids)
2 | energy (final) | extended | [5 empty] | Final Energy¦Transportation¦Passenger¦Liquids¦Biomass | EJ/yr | final energy consumption by the passenger transportation sector of liquid biofuels
2 | energy (final) | extended | [5 empty] | Final Energy¦Transportation¦Passenger¦Liquids¦Oil | EJ/yr | final energy consumption by the passenger transportation sector of liquid oil products (from conventional & unconventional oil)
2 | energy (final) | extended | [5 empty] | Final Energy¦Transportation¦Passenger¦Other | EJ/yr | final energy consumption by the passenger transportation sector of other sources that do not fit to any other category (please provide a definition of the sources in this category in the 'comments' tab)
1 | energy (price) | [6 empty] | Price¦Primary Energy¦Biomass | US$2010/GJ or local currency/GJ | biomass producer price
1 | energy (price) | low priority | [5 empty] | Price¦Primary Energy¦Coal | US$2010/GJ or local currency/GJ | coal price at the primary level (i.e. the spot price at the global or regional market)
1 | energy (price) | low priority | [5 empty] | Price¦Primary Energy¦Gas | US$2010/GJ or local currency/GJ | natural gas price at the primary level (i.e. the spot price at the global or regional market)
1 | energy (price) | low priority | [5 empty] | Price¦Primary Energy¦Oil | US$2010/GJ or local currency/GJ | crude oil price at the primary level (i.e. the spot price at the global or regional market)
1 | energy (price) | low priority | [5 empty] | Price¦Secondary Energy¦Electricity | US$2010/GJ or local currency/GJ | electricity price at the secondary level, i.e. for large scale consumers (e.g. aluminum production). Prices should include the effect of carbon prices.
2 | energy (price) | [6 empty] | Price¦Secondary Energy¦Gases¦Natural Gas | US$2010/GJ or local currency/GJ | natural gas price at the secondary level, i.e. for large scale consumers (e.g. gas power plant). Prices should include the effect of carbon prices.
2 | energy (price) | [6 empty] | Price¦Secondary Energy¦Hydrogen | US$2010/GJ or local currency/GJ | hydrogen price at the secondary level. Prices should include the effect of carbon prices
2 | energy (price) | [6 empty] | Price¦Secondary Energy¦Liquids | US$2010/GJ or local currency/GJ | liquid fuel price at the secondary level, i.e. petrol, diesel, or weighted average
2 | energy (price) | [6 empty] | Price¦Secondary Energy¦Liquids¦Biomass | US$2010/GJ or local currency/GJ | biofuel price at the secondary level, i.e. for biofuel consumers
2 | energy (price) | [6 empty] | Price¦Secondary Energy¦Liquids¦Oil | US$2010/GJ or local currency/GJ | light fuel oil price at the secondary level, i.e. for large scale consumers (e.g. oil power plant). Prices should include the effect of carbon prices.
2 | energy (price) | [6 empty] | Price¦Secondary Energy¦Solids¦Biomass | US$2010/GJ or local currency/GJ | biomass price at the secondary level, i.e. for large scale consumers (e.g. biomass power plant). Prices should include the effect of carbon prices.
2 | energy (price) | [6 empty] | Price¦Secondary Energy¦Solids¦Coal | US$2010/GJ or local currency/GJ | coal price at the secondary level, i.e. for large scale consumers (e.g. coal power plant). Prices should include the effect of carbon prices.
2 | energy (price) | [6 empty] | Reservoir Capacity¦Electricity¦Storage | GWh | reservoir size of electricity storage technologies (e.g. pumped hydro, compressed air storage, flow batteries)
1 | energy (primary) | basic | [5 empty] | Primary Energy¦Biomass¦Electricity | EJ/yr | primary energy input to electricity generation of purpose-grown bioenergy crops, crop and forestry residue bioenergy, municipal solid waste bioenergy, traditional biomass
1 | energy (primary) | extended | [5 empty] | Primary Energy¦Biomass¦Electricity¦w/ CCS | EJ/yr | purpose-grown bioenergy crops, crop and forestry residue bioenergy, municipal solid waste bioenergy, traditional biomass primary energy input to electricity generation used in combination with CCS
1 | energy (primary) | extended | [5 empty] | Primary Energy¦Biomass¦Electricity¦w/o CCS | EJ/yr | purpose-grown bioenergy crops, crop and forestry residue bioenergy, municipal solid waste bioenergy, traditional biomass primary energy input to electricity generation without CCS
1 | energy (primary) | basic | [5 empty] | Primary Energy¦Coal¦Electricity | EJ/yr | coal primary energy input to electricity generation
1 | energy (primary) | extended | [5 empty] | Primary Energy¦Coal¦Electricity¦w/ CCS | EJ/yr | coal primary energy input to electricity generation used in combination with CCS
1 | energy (primary) | extended | [5 empty] | Primary Energy¦Coal¦Electricity¦w/o CCS | EJ/yr | coal primary energy input to electricity generation without CCS
1 | energy (primary) | basic | [5 empty] | Primary Energy¦Gas¦Electricity | EJ/yr | gas primary energy input to electricity generation
1 | energy (primary) | extended | [5 empty] | Primary Energy¦Gas¦Electricity¦w/ CCS | EJ/yr | gas primary energy input to electricity generation used in combination with CCS
1 | energy (primary) | extended | [5 empty] | Primary Energy¦Gas¦Electricity¦w/o CCS | EJ/yr | gas primary energy input to electricity generation without CCS
1 | energy (primary) | basic | [5 empty] | Primary Energy¦Oil¦Electricity | EJ/yr | conventional & unconventional oil primary energy input to electricity generation
1 | energy (primary) | extended | [5 empty] | Primary Energy¦Oil¦Electricity¦w/ CCS | EJ/yr | conventional & unconventional oil primary energy input to electricity generation used in combination with CCS
1 | energy (primary) | extended | [5 empty] | Primary Energy¦Oil¦Electricity¦w/o CCS | EJ/yr | conventional & unconventional oil primary energy input to electricity generation without CCS
1 | energy (primary) | extended | [5 empty] | Primary Energy | EJ/yr | total primary energy consumption (direct equivalent)
1 | energy (primary) | basic | [5 empty] | Primary Energy¦Biomass | EJ/yr | primary energy consumption of purpose-grown bioenergy crops, crop and forestry residue bioenergy, municipal solid waste bioenergy, traditional biomass
1 | energy (primary) | low priority | [5 empty] | Primary Energy¦Biomass¦Modern | EJ/yr | modern biomass primary energy consumption, including purpose-grown bioenergy crops, crop and forestry residue bioenergy and municipal solid waste bioenergy
1 | energy (primary) | low priority | [5 empty] | Primary Energy¦Biomass¦Traditional | EJ/yr | traditional biomass primary energy consumption
1 | energy (primary) | extended | [5 empty] | Primary Energy¦Biomass¦w/ CCS | EJ/yr | purpose-grown bioenergy crops, crop and forestry residue bioenergy, municipal solid waste bioenergy, traditional biomass primary energy consumption used in combination with CCS
1 | energy (primary) | extended | [5 empty] | Primary Energy¦Biomass¦w/o CCS | EJ/yr | purpose-grown bioenergy crops, crop and forestry residue bioenergy, municipal solid waste bioenergy, traditional biomass primary energy consumption without CCS
1 | energy (primary) | basic | [5 empty] | Primary Energy¦Coal | EJ/yr | coal primary energy consumption
1 | energy (primary) | low priority | [5 empty] | Primary Energy¦Coal¦w/ CCS | EJ/yr | coal primary energy consumption used in combination with CCS
1 | energy (primary) | low priority | [5 empty] | Primary Energy¦Coal¦w/o CCS | EJ/yr | coal primary energy consumption without CCS
1 | energy (primary) | low priority | [5 empty] | Primary Energy¦Fossil | EJ/yr | coal, gas, conventional and unconventional oil primary energy consumption
1 | energy (primary) | low priority | [5 empty] | Primary Energy¦Fossil¦w/ CCS | EJ/yr | coal, gas, conventional and unconventional oil primary energy consumption used in combination with CCS
1 | energy (primary) | low priority | [5 empty] | Primary Energy¦Fossil¦w/o CCS | EJ/yr | coal, gas, conventional and unconventional oil primary energy consumption without CCS
1 | energy (primary) | basic | [5 empty] | Primary Energy¦Gas | EJ/yr | gas primary energy consumption
1 | energy (primary) | low priority | [5 empty] | Primary Energy¦Gas¦w/ CCS | EJ/yr | gas primary energy consumption used in combination with CCS
1 | energy (primary) | low priority | [5 empty] | Primary Energy¦Gas¦w/o CCS | EJ/yr | gas primary energy consumption without CCS
1 | energy (primary) | basic | [5 empty] | Primary Energy¦Geothermal | EJ/yr | total geothermal primary energy consumption
1 | energy (primary) | basic | [5 empty] | Primary Energy¦Hydro | EJ/yr | total hydro primary energy consumption
1 | energy (primary) | basic | [5 empty] | Primary Energy¦Nuclear | EJ/yr | nuclear primary energy consumption (direct equivalent, includes electricity, heat and hydrogen production from nuclear energy)
1 | energy (primary) | basic | [5 empty] | Primary Energy¦Oil | EJ/yr | conventional & unconventional oil primary energy consumption
1 | energy (primary) | low priority | [5 empty] | Primary Energy¦Oil¦w/ CCS | EJ/yr | conventional & unconventional oil primary energy consumption used in combination with CCS
1 | energy (primary) | low priority | [5 empty] | Primary Energy¦Oil¦w/o CCS | EJ/yr | conventional & unconventional oil primary energy consumption without CCS
1 | energy (primary) | low priority | [5 empty] | Primary Energy¦Other | EJ/yr | primary energy consumption from sources that do not fit to any other category (direct equivalent, please provide a definition of the sources in this category in the 'comments' tab)
1 | energy (primary) | basic | [5 empty] | Primary Energy¦Solar | EJ/yr | total solar primary energy consumption
1 | energy (primary) | basic | [5 empty] | Primary Energy¦Wind | EJ/yr | total wind primary energy consumption
2 | energy (primary) | low priority | [5 empty] | Primary Energy¦Biomass¦1st Generation | EJ/yr | biomass primary energy from 1st generation biofuel crops (e.g., sugar cane, rapeseed oil, maize, sugar beet)
2 | energy (primary) | low priority | [5 empty] | Primary Energy¦Biomass¦Energy Crops | EJ/yr | biomass primary energy from purpose-grown bioenergy crops
2 | energy (primary) | low priority | [5 empty] | Primary Energy¦Biomass¦Residues | EJ/yr | biomass primary energy from residues
2 | energy (primary) | low priority | [5 empty] | Primary Energy¦Non-Biomass Renewables | EJ/yr | non-biomass renewable primary energy consumption (direct equivalent, includes hydro electricity, wind electricity, geothermal electricity and heat, solar electricity and heat and hydrogen, ocean energy)
2 | energy (primary) | extended | [5 empty] | Primary Energy¦Ocean | EJ/yr | total ocean primary energy consumption
2 | energy (primary) | extended | [5 empty] | Primary Energy¦Secondary Energy Trade | EJ/yr | trade in secondary energy carriers that cannot be unambiguoulsy mapped to one of the existing primary energy categories (e.g. electricity, hydrogen, fossil synfuels, negative means net exports)
1 | energy (secondary) | basic | [5 empty] | Secondary Energy¦Electricity | EJ/yr | total net electricity production
1 | energy (secondary) |  | LCA (optional) |  |  |  |  | Secondary Energy¦Electricity¦Biomass | EJ/yr | net electricity production from municipal solid waste, purpose-grown biomass, crop residues, forest industry waste, biogas
1 | energy (secondary) |  | LCA |  |  |  |  | Secondary Energy¦Electricity¦Biomass¦w/ CCS | EJ/yr | net electricity production from municipal solid waste, purpose-grown biomass, crop residues, forest industry waste with a CO2 capture component
1 | energy (secondary) |  | LCA |  |  |  |  | Secondary Energy¦Electricity¦Biomass¦w/o CCS | EJ/yr | net electricity production from municipal solid waste, purpose-grown biomass, crop residues, forest industry waste with freely vented CO2 emissions
1 | energy (secondary) |  | LCA (optional) |  |  |  |  | Secondary Energy¦Electricity¦Coal | EJ/yr | net electricity production from coal
1 | energy (secondary) | low priority | LCA |  |  |  |  | Secondary Energy¦Electricity¦Coal¦w/ CCS | EJ/yr | net electricity production from coal with a CO2 capture component
1 | energy (secondary) | low priority | LCA |  |  |  |  | Secondary Energy¦Electricity¦Coal¦w/o CCS | EJ/yr | net electricity production from coal with freely vented CO2 emissions
1 | energy (secondary) | [6 empty] | Secondary Energy¦Electricity¦Fossil | EJ/yr | net electricity production from coal, gas, conventional and unconventional oil
1 | energy (secondary) | [6 empty] | Secondary Energy¦Electricity¦Fossil¦w/ CCS | EJ/yr | net electricity production from coal, gas, conventional and unconventional oil used in combination with CCS
1 | energy (secondary) | [6 empty] | Secondary Energy¦Electricity¦Fossil¦w/o CCS | EJ/yr | net electricity production from coal, gas, conventional and unconventional oil without CCS
1 | energy (secondary) |  | LCA (optional) |  |  |  |  | Secondary Energy¦Electricity¦Gas | EJ/yr | net electricity production from natural gas
1 | energy (secondary) | low priority | LCA |  |  |  |  | Secondary Energy¦Electricity¦Gas¦w/ CCS | EJ/yr | net electricity production from natural gas with a CO2 capture component
1 | energy (secondary) | low priority | LCA |  |  |  |  | Secondary Energy¦Electricity¦Gas¦w/o CCS | EJ/yr | net electricity production from natural gas with freely vented CO2 emissions
1 | energy (secondary) |  | LCA (optional) |  |  |  |  | Secondary Energy¦Electricity¦Geothermal | EJ/yr | net electricity production from all sources of geothermal energy (e.g., hydrothermal, enhanced geothermal systems)
1 | energy (secondary) |  | LCA |  |  |  |  | Secondary Energy¦Electricity¦Hydro | EJ/yr | net hydroelectric production
1 | energy (secondary) | [6 empty] | Secondary Energy¦Electricity¦Non-Biomass Renewables | EJ/yr | net electricity production from hydro, wind, solar, geothermal, ocean, and other renewable sources (excluding bioenergy). This is a summary category for all the non-biomass renewables.
1 | energy (secondary) |  | LCA |  |  |  |  | Secondary Energy¦Electricity¦Nuclear | EJ/yr | net electricity production from nuclear energy
1 | energy (secondary) |  | LCA (optional) |  |  |  |  | Secondary Energy¦Electricity¦Oil | EJ/yr | net electricity production from refined liquid oil products
1 | energy (secondary) | low priority | LCA |  |  |  |  | Secondary Energy¦Electricity¦Oil¦w/ CCS | EJ/yr | net electricity production from refined liquids with a CO2 capture component
1 | energy (secondary) | low priority | LCA |  |  |  |  | Secondary Energy¦Electricity¦Oil¦w/o CCS | EJ/yr | net electricity production from refined liquids with freely vented CO2 emissions
1 | energy (secondary) |  | LCA (optional) |  |  |  |  | Secondary Energy¦Electricity¦Solar | EJ/yr | net electricity production from all sources of solar energy (e.g., PV and concentrating solar power)
1 | energy (secondary) |  | LCA |  |  |  |  | Secondary Energy¦Electricity¦Solar¦CSP | EJ/yr | net electricity production from concentrating solar power (CSP)
1 | energy (secondary) |  | LCA |  |  |  |  | Secondary Energy¦Electricity¦Solar¦PV | EJ/yr | net electricity production from solar photovoltaics (PV)
1 | energy (secondary) |  | LCA |  |  |  |  | Secondary Energy¦Electricity¦Wind | EJ/yr | net electricity production from wind energy (on- and offshore)
1 | energy (secondary) | low priority | LCA |  |  |  |  | Secondary Energy¦Electricity¦Wind¦Offshore | EJ/yr | net electricity production from offshore wind energy
1 | energy (secondary) | low priority | LCA |  |  |  |  | Secondary Energy¦Electricity¦Wind¦Onshore | EJ/yr | net electricity production from onshore wind energy
1 | energy (secondary) | low priority | [5 empty] | Secondary Energy¦Gases | EJ/yr | total production of gaseous fuels, including natural gas
1 | energy (secondary) | low priority | [5 empty] | Secondary Energy¦Heat | EJ/yr | total centralized heat generation
1 | energy (secondary) | low priority | [5 empty] | Secondary Energy¦Hydrogen | EJ/yr | total hydrogen production
1 | energy (secondary) | low priority | [5 empty] | Secondary Energy¦Liquids | EJ/yr | total production of refined liquid fuels from all energy sources (incl. oil products, synthetic fossil fuels from gas and coal, biofuels)
2 | energy (secondary) | low priority | [5 empty] | Secondary Energy | EJ/yr | total secondary energy - the sum of all secondary energy carrier production (for consistency checks)
2 | energy (secondary) | low priority | [5 empty] | Secondary Energy¦Electricity¦Curtailment | EJ/yr | curtailment of electricity production due to oversupply from variable renewable sources (typically from wind and solar)
2 | energy (secondary) | low priority | [5 empty] | Secondary Energy¦Electricity¦Ocean | EJ/yr | net electricity production from all sources of ocean energy (e.g., tidal, wave, ocean thermal electricity generation)
2 | energy (secondary) | low priority | [5 empty] | Secondary Energy¦Electricity¦Other | EJ/yr | net electricity production from sources that do not fit to any other category (please provide a definition of the sources in this category in the 'comments' tab)
2 | energy (secondary) | extended | [5 empty] | Secondary Energy¦Electricity¦Storage Losses | EJ/yr | losses from electricity storage
2 | energy (secondary) | extended | [5 empty] | Secondary Energy¦Electricity¦Transmission Losses | EJ/yr | electricity losses from long-range high-voltage transmission
2 | energy (secondary) | low priority | [5 empty] | Secondary Energy¦Gases¦Biomass | EJ/yr | total production of biogas
2 | energy (secondary) | low priority | [5 empty] | Secondary Energy¦Gases¦Coal | EJ/yr | total production of coal gas from coal gasification
2 | energy (secondary) | low priority | [5 empty] | Secondary Energy¦Gases¦Natural Gas | EJ/yr | total production of natural gas
2 | energy (secondary) | low priority | [5 empty] | Secondary Energy¦Gases¦Other | EJ/yr | total production of gases from sources that do not fit any other category
2 | energy (secondary) | low priority | [5 empty] | Secondary Energy¦Heat¦Biomass | EJ/yr | centralized heat generation from biomass
2 | energy (secondary) | low priority | [5 empty] | Secondary Energy¦Heat¦Coal | EJ/yr | centralized heat generation from coal
2 | energy (secondary) | low priority | [5 empty] | Secondary Energy¦Heat¦Gas | EJ/yr | centralized heat generation from gases
2 | energy (secondary) | low priority | [5 empty] | Secondary Energy¦Heat¦Geothermal | EJ/yr | centralized heat generation from geothermal energy EXCLUDING geothermal heat pumps
2 | energy (secondary) | low priority | [5 empty] | Secondary Energy¦Heat¦Nuclear | EJ/yr | centralized heat generation from nuclear energy
2 | energy (secondary) | low priority | [5 empty] | Secondary Energy¦Heat¦Oil | EJ/yr | centralized heat generation from oil products
2 | energy (secondary) | low priority | [5 empty] | Secondary Energy¦Heat¦Other | EJ/yr | centralized heat generation from sources that do not fit any other category (please provide a definition of the sources in this category in the 'comments' tab)
2 | energy (secondary) | low priority | [5 empty] | Secondary Energy¦Heat¦Solar | EJ/yr | centralized heat generation from solar energy
2 | energy (secondary) | low priority | [5 empty] | Secondary Energy¦Hydrogen¦Biomass | EJ/yr | hydrogen production from biomass
2 | energy (secondary) | low priority | [5 empty] | Secondary Energy¦Hydrogen¦Biomass¦w/ CCS | EJ/yr | hydrogen production from biomass with a CO2 capture component
2 | energy (secondary) | low priority | [5 empty] | Secondary Energy¦Hydrogen¦Biomass¦w/o CCS | EJ/yr | hydrogen production from biomass with freely vented CO2 emissions
2 | energy (secondary) | low priority | [5 empty] | Secondary Energy¦Hydrogen¦Coal | EJ/yr | hydrogen production from coal
2 | energy (secondary) | low priority | [5 empty] | Secondary Energy¦Hydrogen¦Coal¦w/ CCS | EJ/yr | hydrogen production from coal with a CO2 capture component
2 | energy (secondary) | low priority | [5 empty] | Secondary Energy¦Hydrogen¦Coal¦w/o CCS | EJ/yr | hydrogen production from coal with freely vented CO2 emissions
2 | energy (secondary) | low priority | [5 empty] | Secondary Energy¦Hydrogen¦Electricity | EJ/yr | hydrogen production from electricity via electrolysis
2 | energy (secondary) | low priority | [5 empty] | Secondary Energy¦Hydrogen¦Fossil | EJ/yr | hydrogen production from fossil fuels
2 | energy (secondary) | low priority | [5 empty] | Secondary Energy¦Hydrogen¦Fossil¦w/ CCS | EJ/yr | hydrogen production from fossil fuels with a CO2 capture component
2 | energy (secondary) | low priority | [5 empty] | Secondary Energy¦Hydrogen¦Fossil¦w/o CCS | EJ/yr | hydrogen production from fossil fuels with freely vented CO2 emissions
2 | energy (secondary) | low priority | [5 empty] | Secondary Energy¦Hydrogen¦Gas | EJ/yr | hydrogen production from gas
2 | energy (secondary) | low priority | [5 empty] | Secondary Energy¦Hydrogen¦Gas¦w/ CCS | EJ/yr | hydrogen production from natural gas with a CO2 capture component
2 | energy (secondary) | low priority | [5 empty] | Secondary Energy¦Hydrogen¦Gas¦w/o CCS | EJ/yr | hydrogen production from natural gas with freely vented CO2 emissions
2 | energy (secondary) | low priority | [5 empty] | Secondary Energy¦Hydrogen¦Nuclear | EJ/yr | total hydrogen production from nuclear energy (e.g. thermochemical water splitting with nucelar heat)
2 | energy (secondary) | low priority | [5 empty] | Secondary Energy¦Hydrogen¦Oil | EJ/yr | hydrogen production from oil
2 | energy (secondary) | low priority | [5 empty] | Secondary Energy¦Hydrogen¦Other | EJ/yr | hydrogen production from other sources that do not fit to any other category (please provide a definition of the sources in this category in the 'comments' tab)
2 | energy (secondary) | low priority | [5 empty] | Secondary Energy¦Hydrogen¦Solar | EJ/yr | total hydrogen production from solar energy (e.g. thermalchemical water splitting with solar heat)
2 | energy (secondary) | low priority | [5 empty] | Secondary Energy¦Liquids¦Biomass | EJ/yr | total liquid biofuels production
2 | energy (secondary) | low priority | [5 empty] | Secondary Energy¦Liquids¦Biomass¦1st Generation | EJ/yr | liquid biofuels production from 1st generation technologies, relying on e.g. corn, sugar, oil
2 | energy (secondary) | low priority | [5 empty] | Secondary Energy¦Liquids¦Biomass¦Energy Crops | EJ/yr | liquid biofuels production from energy crops
2 | energy (secondary) | low priority | [5 empty] | Secondary Energy¦Liquids¦Biomass¦Other | EJ/yr | biofuel production from biomass that does not fit to any other category (please provide a definition of the sources in this category in the 'comments' tab)
2 | energy (secondary) | low priority | [5 empty] | Secondary Energy¦Liquids¦Biomass¦Residues | EJ/yr | liquid biofuels production from residues (forest and agriculture)
2 | energy (secondary) | low priority | [5 empty] | Secondary Energy¦Liquids¦Biomass¦w/ CCS | EJ/yr | total production of liquid biofuels from facilities with CCS
2 | energy (secondary) | low priority | [5 empty] | Secondary Energy¦Liquids¦Biomass¦w/o CCS | EJ/yr | total production of liquid biofuels from facilities without CCS
2 | energy (secondary) | low priority | [5 empty] | Secondary Energy¦Liquids¦Coal | EJ/yr | total production of fossil liquid synfuels from coal-to-liquids (CTL) technologies
2 | energy (secondary) | low priority | [5 empty] | Secondary Energy¦Liquids¦Coal¦w/ CCS | EJ/yr | total production of fossil liquid synfuels from coal-to-liquids (CTL) technologies with CCS
2 | energy (secondary) | low priority | [5 empty] | Secondary Energy¦Liquids¦Coal¦w/o CCS | EJ/yr | total production of fossil liquid synfuels from coal-to-liquids (CTL) technologies without CCS
2 | energy (secondary) | low priority | [5 empty] | Secondary Energy¦Liquids¦Fossil | EJ/yr | total production of fossil liquid synfuels
2 | energy (secondary) | low priority | [5 empty] | Secondary Energy¦Liquids¦Fossil¦w/ CCS | EJ/yr | total production of fossil liquid synfuels from facilities with CCS
2 | energy (secondary) | low priority | [5 empty] | Secondary Energy¦Liquids¦Fossil¦w/o CCS | EJ/yr | total production of fossil liquid synfuels from facilities without CCS
2 | energy (secondary) | low priority | [5 empty] | Secondary Energy¦Liquids¦Gas | EJ/yr | total production of fossil liquid synfuels from gas-to-liquids (GTL) technologies
2 | energy (secondary) | low priority | [5 empty] | Secondary Energy¦Liquids¦Gas¦w/ CCS | EJ/yr | total production of fossil liquid synfuels from gas-to-liquids (GTL) technologies with CCS
2 | energy (secondary) | low priority | [5 empty] | Secondary Energy¦Liquids¦Gas¦w/o CCS | EJ/yr | total production of fossil liquid synfuels from gas-to-liquids (GTL) technologies without CCS
2 | energy (secondary) | low priority | [5 empty] | Secondary Energy¦Liquids¦Oil | EJ/yr | total production of liquid fuels from petroleum, including both conventional and unconventional sources
2 | energy (secondary) | low priority | [5 empty] | Secondary Energy¦Liquids¦Other | EJ/yr | total production of liquids from sources that do not fit any other category
2 | energy (secondary) | low priority | [5 empty] | Secondary Energy¦Other Carrier | EJ/yr | generation of other secondary energy carriers that do not fit any other category (please provide a definition of other energy carrier in this category in the 'comments' tab)
2 | energy (secondary) | low priority | [5 empty] | Secondary Energy¦Solids | EJ/yr | solid secondary energy carriers (e.g., briquettes, coke, wood chips, wood pellets)
2 | energy (secondary) | low priority | [5 empty] | Secondary Energy¦Solids¦Biomass | EJ/yr | solid secondary energy carriers produced from biomass (e.g., commercial charcoal, wood chips, wood pellets). Tradional bioenergy use is excluded.
2 | energy (secondary) | low priority | [5 empty] | Secondary Energy¦Solids¦Coal | EJ/yr | solid secondary energy carriers produced from coal (e.g., briquettes, coke)
1 | energy (service) | [6 empty] | Energy Service¦Commercial¦Floor Space | bn m2/yr | energy service demand for conditioned floor space in commercial buildings
1 | energy (service) | [6 empty] | Energy Service¦Residential and Commercial¦Floor Space | bn m2/yr | energy service demand for conditioned floor space in buildings
1 | energy (service) | [6 empty] | Energy Service¦Residential¦Floor Space | bn m2/yr | energy service demand for conditioned floor space in residential buildings
1 | energy (service) | [6 empty] | Energy Service¦Transportation¦Freight | bn tkm/yr | energy service demand for freight transport
1 | energy (service) | [6 empty] | Energy Service¦Transportation¦Passenger | bn pkm/yr | energy service demand for passenger transport
2 | energy (service) | [6 empty] | Energy Service¦Transportation¦Freight¦Aviation | bn tkm/yr | energy service demand for freight transport on aircrafts
2 | energy (service) | [6 empty] | Energy Service¦Transportation¦Freight¦Navigation | bn tkm/yr | energy service demand for freight transport on domestic ships
2 | energy (service) | [6 empty] | Energy Service¦Transportation¦Freight¦Other | bn tkm/yr | energy service demand for freight transport using other modes (please provide a definition of the modes in this category in the 'comments' tab)
2 | energy (service) | [6 empty] | Energy Service¦Transportation¦Freight¦Railways | bn tkm/yr | energy service demand for freight transport on railways
2 | energy (service) | [6 empty] | Energy Service¦Transportation¦Freight¦Road | bn tkm/yr | energy service demand for freight transport on roads
2 | energy (service) | [6 empty] | Energy Service¦Transportation¦Passenger¦Aviation | bn pkm/yr | energy service demand for passenger transport on aircrafts
2 | energy (service) | [6 empty] | Energy Service¦Transportation¦Passenger¦Navigation | bn pkm/yr | energy service demand for passenger transport on domestic ships
2 | energy (service) | [6 empty] | Energy Service¦Transportation¦Passenger¦Other | bn pkm/yr | energy service demand for passenger transport using other modes (please provide a definition of the modes in this category in the 'comments' tab)
2 | energy (service) | [6 empty] | Energy Service¦Transportation¦Passenger¦Railways | bn pkm/yr | energy service demand for passenger transport on railways
2 | energy (service) | [6 empty] | Energy Service¦Transportation¦Passenger¦Road | bn pkm/yr | energy service demand for passenger transport on roads
2 | energy (service) | [5 empty] | investment | Energy Service¦Transportation¦Freight¦International Shipping | bn tkm/yr | energy service demand for freight transport operating on international shipping routes
2 | energy (service) | [5 empty] | investment | Energy Service¦Transportation¦Passenger¦Bicycling and Walking | bn pkm/yr | energy service demand for passenger transport on bicycles and by foot
2 | energy (service) | [5 empty] | investment | Energy Service¦Transportation¦Passenger¦Road¦2W and 3W | bn pkm/yr | energy service demand for passenger transport on roads (two- and three-wheel vehicles)
2 | energy (service) | [5 empty] | investment | Energy Service¦Transportation¦Passenger¦Road¦LDV | bn pkm/yr | energy service demand for passenger transport on roads (light-duty vehicles: passenger cars and light trucks/SUVs/vans)
2 | energy (service) | [5 empty] | investment | Energy Service¦Transportation¦Passenger¦Road¦Bus | bn pkm/yr | energy service demand for passenger transport on roads (buses)
1 | energy (trade) | [6 empty] | Trade¦Primary Energy¦Biomass¦Volume | EJ/yr | net exports of solid, unprocessed biomass, at the global level these should add up to the trade losses only
1 | energy (trade) | [6 empty] | Trade¦Primary Energy¦Coal¦Volume | EJ/yr | net exports of coal, at the global level these should add up to the trade losses only
1 | energy (trade) | [6 empty] | Trade¦Primary Energy¦Gas¦Volume | EJ/yr | net exports of natural gas, at the global level these should add up to the trade losses only
1 | energy (trade) | [6 empty] | Trade¦Primary Energy¦Oil¦Volume | EJ/yr | net exports of crude oil, at the global level these should add up to the trade losses only
2 | energy (trade) | [6 empty] | Trade¦Secondary Energy¦Electricity¦Volume | EJ/yr | net exports of electricity, at the global level these should add up to the trade losses only
2 | energy (trade) | [6 empty] | Trade¦Secondary Energy¦Hydrogen¦Volume | EJ/yr | net exports of hydrogen, at the global level these should add up to the trade losses only
2 | energy (trade) | [6 empty] | Trade¦Secondary Energy¦Liquids¦Biomass¦Volume | EJ/yr | net exports of liquid biofuels, at the global level these should add up to the trade losses only (for those models that are able to split solid and liquid bioenergy)
2 | energy (trade) | [6 empty] | Trade¦Secondary Energy¦Liquids¦Coal¦Volume | EJ/yr | net exports of fossil liquid synfuels from coal-to-liquids (CTL) technologies, at the global level these should add up to the trade losses only
2 | energy (trade) | [6 empty] | Trade¦Secondary Energy¦Liquids¦Gas¦Volume | EJ/yr | net exports of fossil liquid synfuels from gas-to-liquids (GTL) technologies, at the global level these should add up to the trade losses only
2 | energy (trade) | [6 empty] | Trade¦Secondary Energy¦Liquids¦Oil¦Volume | EJ/yr | net exports of liquid fuels from petroleum including both conventional and unconventional sources, at the global level these should add up to the trade losses only
2 | energy (trade) | [6 empty] | Trade¦Uranium¦Mass | kt U/yr | net exports of Uranium, at the global level these should add up to the trade losses only
1 | energy access |  |  |  |  | energy access |  | Price¦Final Energy¦Residential¦Electricity | US$2010/GJ or local currency/GJ | electricity price at the final level in the residential sector. Prices should include the effect of carbon prices.
1 | energy access |  |  |  |  | energy access |  | Price¦Final Energy¦Residential¦Gases¦Natural Gas | US$2010/GJ or local currency/GJ | natural gas price at the final level in the residential sector. Prices should include the effect of carbon prices.
1 | energy access |  |  |  |  | energy access |  | Price¦Final Energy¦Residential¦Liquids¦Biomass | US$2010/GJ or local currency/GJ | biofuel price at the final level in the residential sector. Prices should include the effect of carbon prices.
1 | energy access |  |  |  |  | energy access |  | Price¦Final Energy¦Residential¦Liquids¦Oil | US$2010/GJ or local currency/GJ | light fuel oil price at the final level in the residential sector. Prices should include the effect of carbon prices.
1 | energy access |  |  |  |  | energy access |  | Price¦Final Energy¦Residential¦Solids¦Biomass | US$2010/GJ or local currency/GJ | biomass price at the final level in the residential sector. Prices should include the effect of carbon prices.
1 | energy access |  |  |  |  | energy access |  | Price¦Final Energy¦Residential¦Solids¦Coal | US$2010/GJ or local currency/GJ | coal price at the final level in the residential sector. Prices should include the effect of carbon prices.
1 | food |  |  | Food security |  |  |  | Food Demand | kcal/cap/day | all food demand in calories (conversion factor: 1 kcal = 4,1868 kJ)
1 | food |  |  | Food security |  |  |  | Food Demand¦Crops | kcal/cap/day | crop related food demand in calories
1 | food |  |  | Food security |  |  |  | Food Demand¦Livestock | kcal/cap/day | livestock related food demand in calories
1 | food |  |  | Food security |  |  |  | Food Energy Supply | EJ/yr | total calory food demand
1 | food |  |  | Food security |  |  |  | Food Energy Supply¦Livestock | EJ/yr | calory food demand from livestock products
1 | food |  |  | Food security |  |  |  | Population¦Risk of Hunger | Million | Population at risk of hunger, calculated by multipling total population and prevalence of undernourishment which is computed from a probability distribution of daily dietary energy consumption and minimum dietary energy requirement.
1 | forestry | [5 empty] | investment | Forestry Demand¦Roundwood | million m3/yr | forestry demand level for all roundwood (consumption, not production)
1 | forestry | [5 empty] | investment | Forestry Production¦Roundwood | million m3/yr | forestry production level for all roundwood (primary production, not consumption)
2 | forestry | [6 empty] | Forestry Demand¦Roundwood¦Industrial Roundwood | million m3/yr | forestry demand level for industrial roundwood (consumption, not production)
2 | forestry | [6 empty] | Forestry Demand¦Roundwood¦Wood Fuel | million m3/yr | forestry demand level for fuel wood roundwood (consumption, not production)
2 | forestry | [6 empty] | Forestry Production¦Forest Residues | million t DM/yr | forestry production level of forest residue output (primary production, not consumption)
2 | forestry | [6 empty] | Forestry Production¦Roundwood¦Industrial Roundwood | million m3/yr | forestry production level for industrial roundwood (primary production, not consumption)
2 | forestry | [6 empty] | Forestry Production¦Roundwood¦Wood Fuel | million m3/yr | forestry production level for fuel wood roundwood (primary production, not consumption)
1 | government | [6 empty] | Tariffs¦Average | % | Weighted trade tariff-average (regional and global indicator relevant)
1 | government | [6 empty] | Debt Service | % | Debt service as a percentage of exports of goods and services
1 | government | [6 empty] | Export¦Developing Country Share | % | Developing countries’ and least developed countries’ share of global exports
1 | government | [6 empty] | Revenue¦government | billion US$2010/yr OR local currency | government revenue
1 | government | [5 empty] | investment | Subsidies¦Energy¦Fossil | billion US$2010/yr OR local currency | Fossil fuel subsidies
1 | government | [5 empty] | investment | Subsidies¦Energy | billion US$2010/yr OR local currency | Total energy-related subsidies
1 | government | [5 empty] | investment | Subsidies¦Food | billion US$2010/yr OR local currency | Food subsidies (both to producers and consumers)
2 | government | [6 empty] | Tariffs¦Average¦Imports | % | Average tariffs for imports (most relevant for developed countries)
2 | government | [6 empty] | Revenue¦government¦Tax | billion US$2010/yr OR local currency | government revenue from taxes
1 | health |  |  | Food security |  |  |  | Expenditure¦Medical System¦Incremental | billion US$2010/yr OR local currency | Incremental expenditure for the medical system
1 | health |  |  | Food security |  |  |  | Investment¦Medical System | billion US$2010/yr OR local currency | investment to medical system
1 | household | [6 empty] | Expenditure¦household¦Industry | billion US$2010/yr OR local currency | expenditure of households for industrial goods.
1 | household | [6 empty] | Expenditure¦household¦Energy | billion US$2010/yr OR local currency | expenditure of households for energy.
1 | household | [6 empty] | Expenditure¦household¦Food | billion US$2010/yr OR local currency | expenditure of households for food.
1 | household | [6 empty] | Expenditure¦household¦Services | billion US$2010/yr OR local currency | expenditure of households for services.
1 | household | [6 empty] | Expenditure¦household¦Services¦health | billion US$2010/yr OR local currency | expenditure of households for health services.
1 | industry | [5 empty] | investment | Expenditure¦Energy¦Fossil | billion US$2010/yr OR local currency | Fossil fuel expenditure
2 | industry | [6 empty] | Material Consumption¦Domestic | Mt/year | Domestic material consumption
2 | industry | extended |  |  |  |  | investment | Production¦Cement | Mt/year | production of cement
2 | industry | extended |  |  |  |  | investment | Production¦Chemicals | Mt/year | production of chemicals (e.g. sulfuric acid)
2 | industry | extended |  |  |  |  | investment | Production¦Non-ferrous metals | Mt/year | production of non-ferrous metals (e.g., aluminum)
2 | industry | extended |  |  |  |  | investment | Production¦Pulp and Paper | Mt/year | production of pulp and paper
2 | industry | extended |  |  |  |  | investment | Production¦Steel | Mt/year | production of steel
1 | Infrastructure/ R&D | [5 empty] | investment | Expenditure¦RnD | billion US$2010/yr OR local currency | expenditure on research and development
1 | Infrastructure/ R&D | [5 empty] | investment | Investment¦Infrastructure | billion US$2010/yr OR local currency | investment into infrastrucutre
2 | Infrastructure/ R&D | [5 empty] | investment | Population¦Mobile Network Access | Million | population covered by a mobile network
2 | Infrastructure/ R&D | [5 empty] | investment | Population¦Road Access | Million | population living within 2 km of an all-season road
1 | investment | [5 empty] | investment | Investment | billion US$2010/yr OR local currency | Total economy wide investments (macroecomic capital stock, energy system, R&D, ...)
1 | investment | [5 empty] | investment | Investment¦Energy Supply | billion US$2010/yr OR local currency | Investments into the energy supply system
1 | investment | [5 empty] | investment | Investment¦Energy Supply¦Electricity | billion US$2010/yr or local currency/yr | Investments into electricity generation and supply (including electricity storage and transmission & distribution)
1 | investment | [5 empty] | investment | Investment | billion US$2010/yr OR local currency | Total economy wide investments (macroecomic capital stock, energy system, R&D, ...)
1 | investment | [5 empty] | investment | Investment¦Energy Supply | billion US$2010/yr OR local currency | Investments into the energy supply system
1 | investment | [5 empty] | investment | Investment¦Energy Supply¦Extraction¦Fossil | billion US$2010/yr OR local currency | investments for all types of fossil extraction
1 | investment | [5 empty] | investment | Investment¦Energy Supply¦Extraction¦Coal | billion US$2010/yr OR local currency | investments for extraction and conversion of coal. These should include mining, shipping and ports
1 | investment | [5 empty] | investment | Investment¦Energy Supply¦Extraction¦Gas | billion US$2010/yr OR local currency | investments for extraction and conversion of natural gas. These should include upstream, LNG chain and transmission and distribution
1 | investment | [5 empty] | investment | Investment¦Energy Supply¦Extraction¦Oil | billion US$2010/yr OR local currency | investments for extraction and conversion of oil. These should include upstream, transport and refining
1 | investment | [5 empty] | investment | Investment¦Energy Supply¦Extraction¦Bioenergy | billion US$2010/yr OR local currency | investments for extraction and production of bioenergy
1 | investment | [5 empty] | investment | Investment¦Energy Supply¦Extraction¦Uranium | billion US$2010/yr OR local currency | investments for extraction and conversion of uranium. These should include mining, conversion and enrichment
1 | investment | [5 empty] | investment | Investment¦Energy Supply¦Electricity¦Fossil | billion US$2010/yr OR local currency | investments in new power generation for the specified power plant category. If the model features several sub-categories, the total investments should be reported. For plants equipped with CCS, the investment in the capturing equipment should be included but not the one on transport and storage.
1 | investment | [5 empty] | investment | Investment¦Energy Supply¦Electricity¦Coal | billion US$2010/yr OR local currency | investments in new power generation for the specified power plant category. If the model features several sub-categories, the total investments should be reported. For plants equipped with CCS, the investment in the capturing equipment should be included but not the one on transport and storage.
1 | investment | [5 empty] | investment | Investment¦Energy Supply¦Electricity¦Coal¦w/ CCS | billion US$2010/yr OR local currency | investments in new power generation for the specified power plant category. If the model features several sub-categories, the total investments should be reported. For plants equipped with CCS, the investment in the capturing equipment should be included but not the one on transport and storage.
1 | investment | [5 empty] | investment | Investment¦Energy Supply¦Electricity¦Coal¦w/o CCS | billion US$2010/yr OR local currency | investments in new power generation for the specified power plant category. If the model features several sub-categories, the total investments should be reported. For plants equipped with CCS, the investment in the capturing equipment should be included but not the one on transport and storage.
1 | investment | [5 empty] | investment | Investment¦Energy Supply¦Electricity¦Gas | billion US$2010/yr OR local currency | investments in new power generation for the specified power plant category. If the model features several sub-categories, the total investments should be reported. For plants equipped with CCS, the investment in the capturing equipment should be included but not the one on transport and storage.
1 | investment | [5 empty] | investment | Investment¦Energy Supply¦Electricity¦Gas¦w/ CCS | billion US$2010/yr OR local currency | investments in new power generation for the specified power plant category. If the model features several sub-categories, the total investments should be reported. For plants equipped with CCS, the investment in the capturing equipment should be included but not the one on transport and storage.
1 | investment | [5 empty] | investment | Investment¦Energy Supply¦Electricity¦Gas¦w/o CCS | billion US$2010/yr OR local currency | investments in new power generation for the specified power plant category. If the model features several sub-categories, the total investments should be reported. For plants equipped with CCS, the investment in the capturing equipment should be included but not the one on transport and storage.
1 | investment | [5 empty] | investment | Investment¦Energy Supply¦Electricity¦Oil | billion US$2010/yr OR local currency | investments in new power generation for the specified power plant category. If the model features several sub-categories, the total investments should be reported. For plants equipped with CCS, the investment in the capturing equipment should be included but not the one on transport and storage.
1 | investment | [5 empty] | investment | Investment¦Energy Supply¦Electricity¦Oil¦w/ CCS | billion US$2010/yr OR local currency | investments in new power generation for the specified power plant category. If the model features several sub-categories, the total investments should be reported. For plants equipped with CCS, the investment in the capturing equipment should be included but not the one on transport and storage.
1 | investment | [5 empty] | investment | Investment¦Energy Supply¦Electricity¦Oil¦w/o CCS | billion US$2010/yr OR local currency | investments in new power generation for the specified power plant category. If the model features several sub-categories, the total investments should be reported. For plants equipped with CCS, the investment in the capturing equipment should be included but not the one on transport and storage.
1 | investment | [5 empty] | investment | Investment¦Energy Supply¦Electricity¦Non-fossil | billion US$2010/yr OR local currency | investments in new power generation for the specified power plant category. If the model features several sub-categories, the total investments should be reported. For plants equipped with CCS, the investment in the capturing equipment should be included but not the one on transport and storage.
1 | investment | [5 empty] | investment | Investment¦Energy Supply¦Electricity¦Biomass | billion US$2010/yr OR local currency | investments in new power generation for the specified power plant category. If the model features several sub-categories, the total investments should be reported. For plants equipped with CCS, the investment in the capturing equipment should be included but not the one on transport and storage.
1 | investment | [5 empty] | investment | Investment¦Energy Supply¦Electricity¦Biomass¦w/ CCS | billion US$2010/yr OR local currency | investments in new power generation for the specified power plant category. If the model features several sub-categories, the total investments should be reported. For plants equipped with CCS, the investment in the capturing equipment should be included but not the one on transport and storage.
1 | investment | [5 empty] | investment | Investment¦Energy Supply¦Electricity¦Biomass¦w/o CCS | billion US$2010/yr OR local currency | investments in new power generation for the specified power plant category. If the model features several sub-categories, the total investments should be reported. For plants equipped with CCS, the investment in the capturing equipment should be included but not the one on transport and storage.
1 | investment | [5 empty] | investment | Investment¦Energy Supply¦Electricity¦Nuclear | billion US$2010/yr OR local currency | investments in new power generation for the specified power plant category. If the model features several sub-categories, the total investments should be reported. For plants equipped with CCS, the investment in the capturing equipment should be included but not the one on transport and storage.
1 | investment | [5 empty] | investment | Investment¦Energy Supply¦Electricity¦Non-Biomass Renewables | billion US$2010/yr OR local currency | investments in new power generation for the specified power plant category. If the model features several sub-categories, the total investments should be reported. For plants equipped with CCS, the investment in the capturing equipment should be included but not the one on transport and storage.
1 | investment | [5 empty] | investment | Investment¦Energy Supply¦Electricity¦Hydro | billion US$2010/yr OR local currency | investments in new power generation for the specified power plant category. If the model features several sub-categories, the total investments should be reported. For plants equipped with CCS, the investment in the capturing equipment should be included but not the one on transport and storage.
1 | investment | [5 empty] | investment | Investment¦Energy Supply¦Electricity¦Solar | billion US$2010/yr OR local currency | investments in new power generation for the specified power plant category. If the model features several sub-categories, the total investments should be reported. For plants equipped with CCS, the investment in the capturing equipment should be included but not the one on transport and storage.
1 | investment | [5 empty] | investment | Investment¦Energy Supply¦Electricity¦Wind | billion US$2010/yr OR local currency | investments in new power generation for the specified power plant category. If the model features several sub-categories, the total investments should be reported. For plants equipped with CCS, the investment in the capturing equipment should be included but not the one on transport and storage.
1 | investment | [5 empty] | investment | Investment¦Energy Supply¦Electricity¦Geothermal | billion US$2010/yr OR local currency | investments in new power generation for the specified power plant category. If the model features several sub-categories, the total investments should be reported. For plants equipped with CCS, the investment in the capturing equipment should be included but not the one on transport and storage.
1 | investment | [5 empty] | investment | Investment¦Energy Supply¦Electricity¦Ocean | billion US$2010/yr OR local currency | investments in new power generation for the specified power plant category. If the model features several sub-categories, the total investments should be reported. For plants equipped with CCS, the investment in the capturing equipment should be included but not the one on transport and storage.
1 | investment | [5 empty] | investment | Investment¦Energy Supply¦Electricity¦Other | billion US$2010/yr OR local currency | investments in new power generation for the specified power plant category. If the model features several sub-categories, the total investments should be reported. For plants equipped with CCS, the investment in the capturing equipment should be included but not the one on transport and storage.
1 | investment | [5 empty] | investment | Investment¦Energy Supply¦Electricity¦Transmission and Distribution | billion US$2010/yr OR local currency | investments in transmission and distribution of power generation
1 | investment | [5 empty] | investment | Investment¦Energy Supply¦Electricity¦Electricity Storage | billion US$2010/yr OR local currency | investments in electricity storage technologies (e.g., batteries, compressed air storage reservoirs, etc.)
1 | investment | [5 empty] | investment | Investment¦Energy Supply¦Hydrogen¦Fossil | billion US$2010/yr OR local currency | investments for the production of hydrogen from the specified source. For plants equipped with CCS, the investment in the capturing equipment should be included but not the one on transport and storage.
1 | investment | [5 empty] | investment | Investment¦Energy Supply¦Hydrogen¦Renewable | billion US$2010/yr OR local currency | investments for the production of hydrogen from the specified source. For plants equipped with CCS, the investment in the capturing equipment should be included but not the one on transport and storage.
1 | investment | [5 empty] | investment | Investment¦Energy Supply¦Hydrogen¦Other | billion US$2010/yr OR local currency | investments for the production of hydrogen from the specified source. For plants equipped with CCS, the investment in the capturing equipment should be included but not the one on transport and storage.
1 | investment | [5 empty] | investment | Investment¦Energy Supply¦Liquids | billion US$2010/yr or local currency/yr | investments for the production of liquid fuels. For plants equipped with CCS, the investment in the capturing equipment should be included but not the one on transport and storage.
1 | investment | [5 empty] | investment | Investment¦Energy Supply¦Liquids¦Oil | billion US$2010/yr OR local currency | investments for the production of fossil fuels from oil refineries For plants equipped with CCS, the investment in the capturing equipment should be included but not the one on transport and storage.
1 | investment | [5 empty] | investment | Investment¦Energy Supply¦Liquids¦Coal and Gas | billion US$2010/yr OR local currency | investments for the production of fossil-based synfuels (coal and gas). For plants equipped with CCS, the investment in the capturing equipment should be included but not the one on transport and storage.
1 | investment | [5 empty] | investment | Investment¦Energy Supply¦Liquids¦Biomass | billion US$2010/yr OR local currency | investments for the production of biofuels. These should not include the costs of the feedstock. For plants equipped with CCS, the investment in the capturing equipment should be included but not the one on transport and storage.
1 | investment | [5 empty] | investment | Investment¦Energy Supply¦CO2 Transport and Storage | billion US$2010/yr OR local currency | investment in CO2 transport and storage (note that investment in the capturing equipment should be included along with the power plant technology)
1 | investment | [5 empty] | investment | Investment¦Energy Supply¦Other | billion US$2010/yr OR local currency | investments in other types of energy conversion facilities
1 | investment | [5 empty] | investment | Investment¦Energy Efficiency | billion US$2010/yr OR local currency | investments into the efficiency-increasing components of energy demand technologies
2 | investment | [5 empty] | investment | Investment¦Energy Supply¦Heat | billion US$2010/yr or local currency/yr | investments in heat generation facilities
2 | investment | [5 empty] | investment | Investment¦Energy Supply¦Hydrogen | billion US$2010/yr or local currency/yr | investments for the production of hydrogen from all energy sources (fossil, biomass, electrolysis). For plants equipped with CCS, the investment in the capturing equipment should be included but not the one on transport and storage.
2 | investment | [5 empty] | investment | Investment¦Energy Supply¦Liquids | billion US$2010/yr or local currency/yr | investments for the production of liquid fuels. For plants equipped with CCS, the investment in the capturing equipment should be included but not the one on transport and storage.
2 | investment | [5 empty] | investment | Investment¦RnD¦Energy Supply | billion US$2010/yr or local currency/yr | Investments into research and development, energy supply sector
2 | investment | [5 empty] | investment | Investment¦Energy Demand¦Transportation¦Passenger¦Road¦LDV¦ICE | billion US$2010/yr OR local currency | investments into new vehicle technologies in the transport sector (light-duty cars and trucks: internal combustion engine technologies running on any type of liquid or gaseous fuel)
2 | investment | [5 empty] | investment | Investment¦Energy Demand¦Transportation¦Passenger¦Road¦LDV¦EV | billion US$2010/yr OR local currency | investments into new vehicle technologies in the transport sector (light-duty cars and trucks: electric vehicle technologies, including all-electrics and plug-in hybrids)
2 | investment | [5 empty] | investment | Investment¦Energy Demand¦Transportation¦Passenger¦Road¦LDV¦FCV | billion US$2010/yr OR local currency | investments into new vehicle technologies in the transport sector (light-duty cars and trucks: fuel cell technologies running on hydrogen or another type of fuel)
2 | investment | [5 empty] | investment | Investment¦Energy Demand¦Transportation¦Freight¦Road¦HDT¦ICE | billion US$2010/yr OR local currency | investments into new vehicle technologies in the transport sector (heavy-duty freight trucks: internal combustion engine technologies running on any type of liquid or gaseous fuel)
2 | investment | [5 empty] | investment | Investment¦Energy Demand¦Transportation¦Freight¦Road¦HDT¦EV | billion US$2010/yr OR local currency | investments into new vehicle technologies in the transport sector (heavy-duty freight trucks: electric vehicle technologies, including all-electrics and plug-in hybrids)
2 | investment | [5 empty] | investment | Investment¦Energy Demand¦Transportation¦Freight¦Road¦HDT¦FCV | billion US$2010/yr OR local currency | investments into new vehicle technologies in the transport sector (heavy-duty freight trucks: fuel cell technologies running on hydrogen or another type of fuel)
2 | investment | [5 empty] | investment | Investment¦Infrastructure¦Transport | billion US$2010/yr OR local currency | investment into transport infrastructure - both newly constructed and maintenance of existing (all types: roads, bridges, ports, railways, refueling stations and charging infrastructure, etc.). Please specify in the comments section the type of infastructure that is being referred to here.
2 | investment | [5 empty] | investment | Investment¦Infrastructure¦Residential and Commercial¦Low-Efficiency Buildings | billion US$2010/yr OR local currency | investment into residential and commercial buildings infrastructure (all types of new buildings that are relatively low in their energy efficiency)
2 | investment | [5 empty] | investment | Investment¦Infrastructure¦Residential and Commercial¦Medium-Efficiency Buildings | billion US$2010/yr OR local currency | investment into residential and commercial buildings infrastructure (all types of new buildings that are relatively medium-range in their energy efficiency)
2 | investment | [5 empty] | investment | Investment¦Infrastructure¦Residential and Commercial¦High-Efficiency Buildings | billion US$2010/yr OR local currency | investment into residential and commercial buildings infrastructure (all types of new buildings that are relatively high in their energy efficiency)
2 | investment | [5 empty] | investment | Investment¦Infrastructure¦Residential and Commercial¦Building Retrofits | billion US$2010/yr OR local currency | investment into residential and commercial buildings infrastructure (all types of existing buildings that have been retrofitted to become more energy efficient)
2 | investment | [5 empty] | investment | Investment¦Infrastructure¦Industry¦Green | billion US$2010/yr OR local currency | investment into industrial infrastructure (all types of new factories, plants, manufacturing facilities, etc. that are more efficient and utilize clean energy, as well as retrofits of non-green infrastructure to be more efficient and use clean energy)
2 | investment | [5 empty] | investment | Investment¦Infrastructure¦Industry¦Non-Green | billion US$2010/yr OR local currency | investment into industrial infrastructure (all types of new factories, plants, manufacturing facilities, etc. that are not overly efficient and do not utilize clean energy, as well as retrofits of non-green infrastructure that are neither efficient nor use clean energy)
2 | investment | [5 empty] | investment | Investment¦Infrastructure¦Water¦Cooling | billion US$2010/yr OR local currency | investment into water-related infrastructure (thermal cooling at energy and industrial facilities)
2 | investment | [5 empty] | investment | Investment¦Infrastructure¦Water¦Irrigation | billion US$2010/yr OR local currency | investment into water-related infrastructure (conveyance of water via canals, aqueducts, irrigation ditches, pumps, etc.)
2 | investment | [5 empty] | investment | Investment¦Infrastructure¦Water¦Other | billion US$2010/yr OR local currency | investment into water-related infrastructure (other than for thermal cooling and irrigation)
1 | land cover | [6 empty] | Land Cover | million ha | total land cover
1 | land cover | [6 empty] | Land Cover¦Built-up Area | million ha | total built-up land associated with human settlement
1 | land cover | [6 empty] | Land Cover¦Cropland | million ha | total arable land, i.e. land in bioenergy crop, food, and feed/fodder crops, permant crops as well as other arable land (physical area)
1 | land cover | [6 empty] | Land Cover¦Forest | million ha | managed and unmanaged forest area
1 | land cover | [6 empty] | Land Cover¦Pasture | million ha | pasture land. All categories of pasture land - not only high quality rangeland. Based on FAO definition of "permanent meadows and pastures"
2 | land cover | [6 empty] | Land Cover¦Cropland¦Cereals | million ha | land dedicated to cereal crops: wheat, rice and coarse grains (maize, corn, millet, sorghum, barley, oats, rye)
2 | land cover | [6 empty] | Land Cover¦Cropland¦Energy Crops | million ha | land dedicated to energy crops (e.g., switchgrass, miscanthus, fast-growing wood species)
2 | land cover | [6 empty] | Land Cover¦Cropland¦Energy Crops¦Irrigated | million ha | irrigated land dedicated to energy crops (e.g., switchgrass, miscanthus, fast-growing wood species)
2 | land cover | [6 empty] | Land Cover¦Cropland¦Irrigated | million ha | irrigated arable land, i.e. land in non-forest bioenergy crop, food, and feed/fodder crops, as well as other arable land (cultivated area)
2 | land cover | [6 empty] | Land Cover¦Forest¦Afforestation and Reforestation | million ha | Area for afforestation and reforestation
2 | land cover | [6 empty] | Land Cover¦Forest¦Forestry¦Harvested Area | million ha | Forest area harvested
2 | land cover | [6 empty] | Land Cover¦Forest¦Managed | million ha | managed forests producing commercial wood supply for timber or energy (note: woody energy crops reported under "energy crops")
2 | land cover | [6 empty] | Land Cover¦Forest¦Natural Forest | million ha | Undisturbed natural forests and modified natural forests
2 | land cover | [6 empty] | Land Cover¦Other Arable Land | million ha | other arable land that is unmanaged (e.g., grassland, savannah, shrubland), excluding unmanaged forests that are arable
2 | land cover | [6 empty] | Land Cover¦Other Land | million ha | other land cover that does not fit into any other category (please provide a definition of the sources in this category in the 'comments' tab)
1 | policy | [6 empty] | Price¦Carbon | US$2010/t CO2 or local currency/t CO2 | price of carbon (for regional aggregrates the weighted price of carbon by subregion should be used)
1 (at least one policy cost metric should be provided) | policy | [6 empty] | Policy Cost¦Additional Total Energy System Cost | billion US$2010/yr OR local currency/yr | additional energy system cost associated with the policy
1 (at least one policy cost metric should be provided) | policy | [6 empty] | Policy Cost¦Area under MAC Curve | billion US$2010/yr OR local currency/yr | total costs of the policy, i.e. the area under the Marginal Abatement Cost (MAC) curve
1 (at least one policy cost metric should be provided) | policy | [6 empty] | Policy Cost¦Consumption Loss | billion US$2010/yr OR local currency/yr | consumption loss in a policy scenario compared to the corresponding baseline (losses should be reported as positive numbers)
1 (at least one policy cost metric should be provided) | policy | [6 empty] | Policy Cost¦Equivalent Variation | billion US$2010/yr OR local currency/yr | equivalent variation associated with the given policy
1 (at least one policy cost metric should be provided) | policy | [6 empty] | Policy Cost¦GDP Loss | billion US$2010/yr OR local currency/yr | GDP loss in a policy scenario compared to the corresponding baseline (losses should be reported as positive numbers)
1 (at least one policy cost metric should be provided) | policy | [6 empty] | Policy Cost¦Other | billion US$2010/yr OR local currency/yr | any other indicator of policy cost (e.g., compensated variation). (please indicate what type of policy cost is measured on the 'comments' tab)
1 (diagnostics) | policy (diagnostics) | [6 empty] | Policy Cost¦Default for CAV | billion US$2010/yr OR local currency/yr | total costs of the policy in the default metric (consumption losses for GE models, area under MAC curve for PE models if available) to be used for calculation of Cost over Abatement Value (CAV) indicator. Must be identical to the policy costs in one of the reported metrics.
1 | resilience/risk | [6 empty] | Direct Risk¦Asset Loss | billion US$2010/yr OR local currency/yr | The risk of asset losses expressed in terms of their probability of occurrence and destruction in monetary terms is modelled as a function of hazard (frequency and intensity), the elements exposed to those hazards and their physical sensitivity.
1 | resilience/risk | [6 empty] | Fiscal Gap | billion US$2010/yr OR local currency/yr | The potential fiscal gap, is assessed by simulating the risks to assets and fiscal resilience following stochastic disasters of different magnitudes.
1 | resilience/risk | [6 empty] | Fiscal Resilience | billion US$2010/yr OR local currency/yr | Fiscal resilience is defined as the access to domestic and external resources for absorbing asset risks (availability for budget diversion, access to domestic and international credit, availablitiy of insurance and other innovative financing instruments).
1 | resilience/risk | [6 empty] | Indirect Risk¦GDP Growth | % | The consequences of a fiscal vulnerability and associated gaps on macroeconomic development of the country are characterized with indicators, such as economic growth or the country’s external debt position.
1 | resilience/risk | [6 empty] | Indirect Risk¦Public Debt | billion US$2010/yr OR local currency/yr | The consequences of a fiscal vulnerability and associated gaps on macroeconomic development of the country are characterized with indicators, such as economic growth or the country’s external debt position.
0 | techno-economic | [6 empty] | Capital Cost¦Electricity¦Biomass¦w/ CCS | US$2010/kW OR local currency/kW | Capital cost of a new biomass power plant with CCS. If more than one CCS biomass power technology is modelled, modellers should report capital costs for each represented CCS biomass power technology by adding variables Capital Cost¦Electricity¦Biomass¦w/ CCS¦2, ... Capital Cost¦Electricity¦Biomass¦w/ CCS¦N (with N = number of represented technologies). It is modeller's choice which CCS biomass power technologies to assign to type 1 (assigned to the variable without number suffix),2,...,N. The assignment should be documented in the comments sheet.
0 | techno-economic | [6 empty] | Capital Cost¦Electricity¦Biomass¦w/o CCS | US$2010/kW OR local currency/kW | Capital cost of a new biomass power plant w/o CCS. If more than one biomass power technology is modelled, modellers should report capital costs for each represented biomass power technology by adding variables Capital Cost¦Electricity¦Biomass¦w/o CCS¦2, ... Capital Cost¦Electricity¦Biomass¦w/o CCS¦N (with N = number of represented technologies). It is modeller's choice which biomass power technologies to assign to type 1 (assigned to the variable without number suffix),2,...,N. The assignment should be documented in the comments sheet.
0 | techno-economic | [6 empty] | Capital Cost¦Electricity¦Coal¦w/ CCS | US$2010/kW OR local currency/kW | Capital cost of a new coal power plant with CCS. If more than one CCS coal power technology is modelled (e.g. subcritical PC with post-combustion capture, supercritical PC with post-combustion capture, supercritical PC with oxyfuel combustion and capture, IGCC with pre-combustion capture), modellers should report capital costs for each represented CCS coal power technology by adding variables Capital Cost¦Electricity¦Coal¦w/ CCS¦2, ... Capital Cost¦Electricity¦Coal¦w/ CCS¦N (with N = number of represented technologies). It is modeller's choice which CCS coal power technologies to assign to type 1 (assigned to the variable without number suffix),2,...,N. The assignment should be documented in the comments sheet.
0 | techno-economic | [6 empty] | Capital Cost¦Electricity¦Coal¦w/o CCS | US$2010/kW OR local currency/kW | Capital cost of a new coal power plant w/o CCS. If more than one coal power technology is modelled (e.g. subcritical PC, supercritical PC, IGCC), modellers should report capital costs for each represented coal power technology by adding variables Capital Cost¦Electricity¦Coal¦w/o CCS¦2, ... Capital Cost¦Electricity¦Coal¦w/o CCS¦N (with N = number of represented technologies). It is modeller's choice which coal power technologies to assign to type 1 (assigned to the variable without number suffix),2,...,N. The assignment should be documented in the comments sheet.
0 | techno-economic | [6 empty] | Capital Cost¦Electricity¦Gas¦w/ CCS | US$2010/kW OR local currency/kW | Capital cost of a new gas power plant with CCS. If more than one CCS gas power technology is modelled, modellers should report capital costs for each represented CCS gas power technology by adding variables Capital Cost¦Electricity¦Gas¦w/ CCS¦2, ... Capital Cost¦Electricity¦Gas¦w/ CCS¦N (with N = number of represented technologies). It is modeller's choice which CCS gas power technologies to assign to type 1 (assigned to the variable without number suffix),2,...,N. The assignment should be documented in the comments sheet.
0 | techno-economic | [6 empty] | Capital Cost¦Electricity¦Gas¦w/o CCS | US$2010/kW OR local currency/kW | Capital cost of a new gas power plant w/o CCS. If more than one gas power technology is modelled, modellers should report capital costs for each represented gas power technology by adding variables Capital Cost¦Electricity¦Gas¦w/o CCS¦2, ... Capital Cost¦Electricity¦Gas¦w/o CCS¦N (with N = number of represented technologies). It is modeller's choice which gas power technologies to assign to type 1 (assigned to the variable without number suffix),2,...,N. The assignment should be documented in the comments sheet.
0 | techno-economic | [6 empty] | Capital Cost¦Electricity¦Geothermal | US$2010/kW OR local currency/kW | Capital cost of a new geothermal power plant. If more than one geothermal power technology is modelled, modellers should report capital costs for each represented geothermal power technology by adding variables Capital Cost¦Electricity¦Geothermal¦2, ... Capital Cost¦Electricity¦Geothermal¦N (with N = number of represented technologies). It is modeller's choice which hydropower technologies to assign to type 1 (assigned to the variable without number suffix),2,...,N. The assignment should be documented in the comments sheet.
0 | techno-economic | [6 empty] | Capital Cost¦Electricity¦Hydro | US$2010/kW OR local currency/kW | Capital cost of a new hydropower plant. If more than one hydropower technology is modelled, modellers should report capital costs for each represented hydropower technology by adding variables Capital Cost¦Electricity¦Hydro¦2, ... Capital Cost¦Electricity¦Hydro¦N (with N = number of represented technologies). It is modeller's choice which hydropower technologies to assign to type 1 (assigned to the variable without number suffix),2,...,N. The assignment should be documented in the comments sheet.
0 | techno-economic | [6 empty] | Capital Cost¦Electricity¦Nuclear | US$2010/kW OR local currency/kW | Capital cost of a new nuclear power plants. If more than one nuclear power plant technology is modelled (e.g., Gen II, III, IV; LWR, thermal reactors with other moderator materials, fast breeders), modellers should report capital costs for each represented nuclear power technology by adding variables Capital Cost¦Electricity¦Nuclear¦2, ... Capital¦Cost¦Electricity¦Nuclear¦N (with N = number of represented nuclear power technologies). It is modeller's choice which nuclear power technologies to assign to type 1 (assigned to the variable without number suffix),2,...,N. The assignment should be documented in the comments sheet.
0 | techno-economic | [6 empty] | Capital Cost¦Electricity¦Solar¦CSP | US$2010/kW OR local currency/kW | Capital cost of a new concentrated solar power plant. If more than one CSP technology is modelled (e.g., parabolic trough, solar power tower), modellers should report capital costs for each represented CSP technology by adding variables Capital Cost¦Electricity¦Solar¦CSP¦2, ... Capital¦Cost¦Electricity¦Solar¦CSP¦N (with N = number of represented CSP technologies). It is modeller's choice which CSP technologies to assign to type 1 (assigned to the variable without number suffix),2,...,N. The assignment should be documented in the comments sheet.
0 | techno-economic | [6 empty] | Capital Cost¦Electricity¦Solar¦PV | US$2010/kW OR local currency/kW | Capital cost of a new solar PV units. If more than one PV technology is modelled (e.g., centralized PV plant, distributed (rooftop) PV, crystalline SI PV, thin-film PV), modellers should report capital costs for each represented PV technology by adding variables Capital Cost¦Electricity¦Solar¦PV¦2, ... Capital¦Cost¦Electricity¦Solar¦PV¦N (with N = number of represented PV technologies). It is modeller's choice which PV technologies to assign to type 1 (assigned to the variable without number suffix),2,...,N. The assignment should be documented in the comments sheet.
0 | techno-economic | [6 empty] | Capital Cost¦Electricity¦Wind¦Offshore | US$2010/kW OR local currency/kW | Capital cost of a new offshore wind power plants. This variable should only be filled, if wind power is separated into onshore and offshore. If more than one offshore wind power technology is modelled (e.g., wind power units with different hub height and capacity), modellers should report capital costs for each represented wind power technology by adding variables Capital Cost¦Electricity¦Wind¦Offshore¦2, ... Capital¦Cost¦Electricity¦Wind¦Offshore¦N (with N = number of represented offshore wind power technologies). It is modeller's choice which offshore wind power technologies to assign to type 1 (assigned to the variable without number suffix),2,...,N. The assignment should be documented in the comments sheet.
0 | techno-economic | [6 empty] | Capital Cost¦Electricity¦Wind¦Onshore | US$2010/kW OR local currency/kW | Capital cost of a new onshore wind power plants. This variable should only be filled, if wind power is separated into onshore and offshore. If more than one onshore wind power technology is modelled (e.g., wind power units with different hub height and capacity), modellers should report capital costs for each represented wind power technology by adding variables Capital Cost¦Electricity¦Wind¦Onshore¦2, ... Capital¦Cost¦Electricity¦Wind¦Onshore¦N (with N = number of represented onshore wind power technologies). It is modeller's choice which onshore wind power technologies to assign to type 1 (assigned to the variable without number suffix),2,...,N. The assignment should be documented in the comments sheet.
0 | techno-economic | [6 empty] | Capital Cost¦Gases¦Biomass¦w/ CCS | US$2010/kW OR local currency/kW | Capital cost of a new biomass to gas plant with CCS. If more than one CCS biomass to gas technology is modelled, modellers should report capital costs for each represented CCS biomass to gas technology by adding variables Capital Cost¦Gases¦Biomass¦w/ CCS¦2, ... Capital Cost¦Gases¦Biomass¦w/ CCS¦N (with N = number of represented technologies). It is modeller's choice which CCS biomass to gas technologies to assign to type 1 (assigned to the variable without number suffix),2,...,N. The assignment should be documented in the comments sheet.
0 | techno-economic | [6 empty] | Capital Cost¦Gases¦Biomass¦w/o CCS | US$2010/kW OR local currency/kW | Capital cost of a new biomass to gas plant w/o CCS. If more than one biomass to gas technology is modelled, modellers should report capital costs for each represented biomass to gas technology by adding variables Capital Cost¦Gases¦Biomass¦w/o CCS¦2, ... Capital Cost¦Gases¦Biomass¦w/o CCS¦N (with N = number of represented technologies). It is modeller's choice which biomass to gas technologies to assign to type 1 (assigned to the variable without number suffix),2,...,N. The assignment should be documented in the comments sheet.
0 | techno-economic | [6 empty] | Capital Cost¦Gases¦Coal¦w/ CCS | US$2010/kW OR local currency/kW | Capital cost of a new coal to gas plant with CCS. If more than one CCS coal to gas technology is modelled, modellers should report capital costs for each represented CCS coal to gas technology by adding variables Capital Cost¦Gases¦Coal¦w/ CCS¦2, ... Capital Cost¦Gases¦Coal¦w/ CCS¦N (with N = number of represented technologies). It is modeller's choice which CCS coal to gas technologies to assign to type 1 (assigned to the variable without number suffix),2,...,N. The assignment should be documented in the comments sheet.
0 | techno-economic | [6 empty] | Capital Cost¦Gases¦Coal¦w/o CCS | US$2010/kW OR local currency/kW | Capital cost of a new coal to gas plant w/o CCS. If more than one coal to gas technology is modelled, modellers should report capital costs for each represented coal to gas technology by adding variables Capital Cost¦Gases¦Coal¦w/o CCS¦2, ... Capital Cost¦Gases¦Coal¦w/o CCS¦N (with N = number of represented technologies). It is modeller's choice which coal to gas technologies to assign to type 1 (assigned to the variable without number suffix),2,...,N. The assignment should be documented in the comments sheet.
0 | techno-economic | [6 empty] | Capital Cost¦Hydrogen¦Biomass¦w/ CCS | US$2010/kW OR local currency/kW | Capital cost of a new biomass to hydrogen plant with CCS. If more than one CCS biomass to hydrogen technology is modelled, modellers should report capital costs for each represented CCS biomass to hydrogen technology by adding variables Capital Cost¦Hydrogen¦Biomass¦w/ CCS¦2, ... Capital Cost¦Hydrogen¦Biomass¦w/ CCS¦N (with N = number of represented technologies). It is modeller's choice which CCS biomass to hydrogen technologies to assign to type 1 (assigned to the variable without number suffix),2,...,N. The assignment should be documented in the comments sheet.
0 | techno-economic | [6 empty] | Capital Cost¦Hydrogen¦Biomass¦w/o CCS | US$2010/kW OR local currency/kW | Capital cost of a new biomass to hydrogen plant w/o CCS. If more than one biomass to hydrogen technology is modelled, modellers should report capital costs for each represented biomass to hydrogen technology by adding variables Capital Cost¦Hydrogen¦Biomass¦w/o CCS¦2, ... Capital Cost¦Hydrogen¦Biomass¦w/o CCS¦N (with N = number of represented technologies). It is modeller's choice which biomass to hydrogen technologies to assign to type 1 (assigned to the variable without number suffix),2,...,N. The assignment should be documented in the comments sheet.
0 | techno-economic | [6 empty] | Capital Cost¦Hydrogen¦Coal¦w/ CCS | US$2010/kW OR local currency/kW | Capital cost of a new coal to hydrogen plant with CCS. If more than one CCS coal to hydrogen technology is modelled, modellers should report capital costs for each represented CCS coal to hydrogen technology by adding variables Capital Cost¦Hydrogen¦Coal¦w/ CCS¦2, ... Capital Cost¦Hydrogen¦Coal¦w/ CCS¦N (with N = number of represented technologies). It is modeller's choice which CCS coal to hydrogen technologies to assign to type 1 (assigned to the variable without number suffix),2,...,N. The assignment should be documented in the comments sheet.
0 | techno-economic | [6 empty] | Capital Cost¦Hydrogen¦Coal¦w/o CCS | US$2010/kW OR local currency/kW | Capital cost of a new coal to hydrogen plant w/o CCS. If more than one coal to hydrogen technology is modelled, modellers should report capital costs for each represented coal to hydrogen technology by adding variables Capital Cost¦Hydrogen¦Coal¦w/o CCS¦2, ... Capital Cost¦Hydrogen¦Coal¦w/o CCS¦N (with N = number of represented technologies). It is modeller's choice which coal to hydrogen technologies to assign to type 1 (assigned to the variable without number suffix),2,...,N. The assignment should be documented in the comments sheet.
0 | techno-economic | [6 empty] | Capital Cost¦Hydrogen¦Electricity | US$2010/kW OR local currency/kW | Capital cost of a new hydrogen-by-electrolysis plant. If more than hydrogen-by-electrolysis technology is modelled, modellers should report capital costs for each represented hydrogen-by-electrolysis technology by adding variables Capital Cost¦Hydrogen¦Electricity¦2, ... Capital Cost¦Hydrogen¦Electricity¦N (with N = number of represented technologies). It is modeller's choice which hydrogen-by-electrolysis technologies to assign to type 1 (assigned to the variable without number suffix),2,...,N. The assignment should be documented in the comments sheet.
0 | techno-economic | [6 empty] | Capital Cost¦Hydrogen¦Gas¦w/ CCS | US$2010/kW OR local currency/kW | Capital cost of a new gas to hydrogen plant with CCS. If more than one CCS gas to hydrogen technology is modelled, modellers should report capital costs for each represented CCS gas to hydrogen technology by adding variables Capital Cost¦Hydrogen¦Gas¦w/ CCS¦2, ... Capital Cost¦Hydrogen¦Gas¦w/ CCS¦N (with N = number of represented technologies). It is modeller's choice which CCS gas to hydrogen technologies to assign to type 1 (assigned to the variable without number suffix),2,...,N. The assignment should be documented in the comments sheet.
0 | techno-economic | [6 empty] | Capital Cost¦Hydrogen¦Gas¦w/o CCS | US$2010/kW OR local currency/kW | Capital cost of a new gas to hydrogen plant w/o CCS. If more than one gas to hydrogen technology is modelled, modellers should report capital costs for each represented gas to hydrogen technology by adding variables Capital Cost¦Hydrogen¦Gas¦w/o CCS¦2, ... Capital Cost¦Hydrogen¦Gas¦w/o CCS¦N (with N = number of represented technologies). It is modeller's choice which gas to hydrogen technologies to assign to type 1 (assigned to the variable without number suffix),2,...,N. The assignment should be documented in the comments sheet.
0 | techno-economic | [6 empty] | Capital Cost¦Liquids¦Biomass¦w/ CCS | US$2010/kW OR local currency/kW | Capital cost of a new biomass to liquids plant with CCS. If more than one CCS BTL technology is modelled, modellers should report capital costs for each represented CCS BTL technology by adding variables Capital Cost¦Liquids¦Biomass¦w/ CCS¦2, ... Capital Cost¦Liquids¦Biomass¦w/ CCS¦N (with N = number of represented technologies). It is modeller's choice which CCS BTL technologies to assign to type 1 (assigned to the variable without number suffix),2,...,N. The assignment should be documented in the comments sheet.
0 | techno-economic | [6 empty] | Capital Cost¦Liquids¦Biomass¦w/o CCS | US$2010/kW OR local currency/kW | Capital cost of a new biomass to liquids plant w/o CCS. If more than one BTL technology is modelled, modellers should report capital costs for each represented BTL technology by adding variables Capital Cost¦Liquids¦Biomass¦w/o CCS¦2, ... Capital Cost¦Liquids¦Biomass¦w/o CCS¦N (with N = number of represented technologies). It is modeller's choice which BTL technologies to assign to type 1 (assigned to the variable without number suffix),2,...,N. The assignment should be documented in the comments sheet.
0 | techno-economic | [6 empty] | Capital Cost¦Liquids¦Coal¦w/ CCS | US$2010/kW OR local currency/kW | Capital cost of a new coal to liquids plant with CCS. If more than one CCS CTL technology is modelled, modellers should report capital costs for each represented CCS CTL technology by adding variables Capital Cost¦Liquids¦Coal¦w/ CCS¦2, ... Capital Cost¦Liquids¦Coal¦w/ CCS¦N (with N = number of represented technologies). It is modeller's choice which CCS CTL technologies to assign to type 1 (assigned to the variable without number suffix),2,...,N. The assignment should be documented in the comments sheet.
0 | techno-economic | [6 empty] | Capital Cost¦Liquids¦Coal¦w/o CCS | US$2010/kW OR local currency/kW | Capital cost of a new coal to liquids plant w/o CCS. If more than one CTL technology is modelled, modellers should report capital costs for each represented CTL technology by adding variables Capital Cost¦Liquids¦Coal¦w/o CCS¦2, ... Capital Cost¦Liquids¦Coal¦w/o CCS¦N (with N = number of represented technologies). It is modeller's choice which CTL technologies to assign to type 1 (assigned to the variable without number suffix),2,...,N. The assignment should be documented in the comments sheet.
0 | techno-economic | [6 empty] | Capital Cost¦Liquids¦Gas¦w/ CCS | US$2010/kW OR local currency/kW | Capital cost of a new gas to liquids plant with CCS. If more than one CCS GTL technology is modelled, modellers should report capital costs for each represented CCS GTL technology by adding variables Capital Cost¦Liquids¦Gas¦w/ CCS¦2, ... Capital Cost¦Liquids¦Gas¦w/ CCS¦N (with N = number of represented technologies). It is modeller's choice which CCS GTL technologies to assign to type 1 (assigned to the variable without number suffix),2,...,N. The assignment should be documented in the comments sheet.
0 | techno-economic | [6 empty] | Capital Cost¦Liquids¦Gas¦w/o CCS | US$2010/kW OR local currency/kW | Capital cost of a new gas to liquids plant w/o CCS. If more than one GTL technology is modelled, modellers should report capital costs for each represented GTL technology by adding variables Capital Cost¦Liquids¦Gas¦w/o CCS¦2, ... Capital Cost¦Liquids¦Gas¦w/o CCS¦N (with N = number of represented technologies). It is modeller's choice which GTL technologies to assign to type 1 (assigned to the variable without number suffix),2,...,N. The assignment should be documented in the comments sheet.
0 | techno-economic | [6 empty] | Capital Cost¦Liquids¦Oil | US$2010/kW OR local currency/kW | Capital cost of a new oil refining plant. If more than one refinery technology is modelled, modellers should report capital costs for each represented refinery technology by adding variables Capital Cost¦Liquids¦Oil¦2, ... Capital Cost¦Liquids¦Oil¦N (with N = number of represented technologies). It is modeller's choice which refinery technologies to assign to type 1 (assigned to the variable without number suffix),2,...,N. The assignment should be documented in the comments sheet.
0 | techno-economic | [6 empty] | Efficiency¦Electricity¦Biomass¦w/ CCS | % | Conversion efficiency (electricity produced per unit of primary energy input) of a new biomass power plant with CCS. The efficiency should refer to the plant type(s) for which capital costs have been reported. If capital cost for more than one plant type has been reported, modellers should report efficiency for the additional plant types by adding variables Efficiency¦Electricity¦ Biomass¦w/ CCS¦2, ... Efficiency¦Electricity¦Biomass¦w/ CCS¦N (matching the assignment of plant types to technologies in the reporting of capital costs as documented in the comments sheet).
0 | techno-economic | [6 empty] | Efficiency¦Electricity¦Biomass¦w/o CCS | % | Conversion efficiency (electricity produced per unit of primary energy input) of a new biomass power plant w/o CCS. The efficiency should refer to the plant type(s) for which capital costs have been reported. If capital cost for more than one plant type has been reported, modellers should report efficiency for the additional plant types by adding variables Efficiency¦Electricity¦Biomass¦w/o CCS¦2, ... Efficiency¦Electricity¦Biomass¦w/o CCS¦N (matching the assignment of plant types to technologies in the reporting of capital costs as documented in the comments sheet).
0 | techno-economic | [6 empty] | Efficiency¦Electricity¦Coal¦w/ CCS | % | Conversion efficiency (electricity produced per unit of primary energy input) of a new coal power plant with CCS. The efficiency should refer to the plant type(s) for which capital costs have been reported. If capital cost for more than one plant type has been reported, modellers should report efficiency for the additional plant types by adding variables Efficiency¦Electricity¦Coal¦w/ CCS¦2, ... Efficiency¦Electricity¦Coal¦w/ CCS¦N (matching the assignment of plant types to technologies in the reporting of capital costs as documented in the comments sheet).
0 | techno-economic | [6 empty] | Efficiency¦Electricity¦Coal¦w/o CCS | % | Conversion efficiency (electricity produced per unit of primary energy input) of a new coal power plant w/o CCS. The efficiency should refer to the plant type(s) for which capital costs have been reported. If capital cost for more than one plant type has been reported, modellers should report efficiency for the additional plant types by adding variables Efficiency¦Electricity¦Coal¦w/o CCS¦2, ... Efficiency¦Electricity¦Coal¦w/o CCS¦N (matching the assignment of plant types to technologies in the reporting of capital costs as documented in the comments sheet).
0 | techno-economic | [6 empty] | Efficiency¦Electricity¦Gas¦w/ CCS | % | Conversion efficiency (electricity produced per unit of primary energy input) of a new gas power plant with CCS. The efficiency should refer to the plant type(s) for which capital costs have been reported. If capital cost for more than one plant type has been reported, modellers should report efficiency for the additional plant types by adding variables Efficiency¦Electricity¦Gas¦w/ CCS¦2, ... Efficiency¦Electricity¦Gas¦w/ CCS¦N (matching the assignment of plant types to technologies in the reporting of capital costs as documented in the comments sheet).
0 | techno-economic | [6 empty] | Efficiency¦Electricity¦Gas¦w/o CCS | % | Conversion efficiency (electricity produced per unit of primary energy input) of a new gas power plant w/o CCS. The efficiency should refer to the plant type(s) for which capital costs have been reported. If capital cost for more than one plant type has been reported, modellers should report efficiency for the additional plant types by adding variables Efficiency¦Electricity¦Gas¦w/o CCS¦2, ... Efficiency¦Electricity¦Gas¦w/o CCS¦N (matching the assignment of plant types to technologies in the reporting of capital costs as documented in the comments sheet).
0 | techno-economic | [6 empty] | Efficiency¦Gases¦Biomass¦w/ CCS | % | Conversion efficiency (energy content of gases produced per unit of primary energy input) of a new biomass to gas plant with CCS. The efficiency should refer to the plant type(s) for which capital costs have been reported. If capital cost for more than one plant type has been reported, modellers should report efficiency for the additional plant types by adding variables Efficiency¦Gases¦Biomass¦w/ CCS¦2, ... Efficiency¦Gases¦Biomass¦w/ CCS¦N (matching the assignment of plant types to technologies in the reporting of capital costs as documented in the comments sheet).
0 | techno-economic | [6 empty] | Efficiency¦Gases¦Biomass¦w/o CCS | % | Conversion efficiency (energy content of gases produced per unit of primary energy input) of a new coal to gas plant w/o CCS. The efficiency should refer to the plant type(s) for which capital costs have been reported. If capital cost for more than one plant type has been reported, modellers should report efficiency for the additional plant types by adding variables Efficiency¦Gases¦Coal¦w/o CCS¦2, ... Efficiency¦Gases¦Coal¦w/o CCS¦N (matching the assignment of plant types to technologies in the reporting of capital costs as documented in the comments sheet).
0 | techno-economic | [6 empty] | Efficiency¦Gases¦Coal¦w/ CCS | % | Conversion efficiency (energy content of gases produced per unit of primary energy input) of a new coal to gas plant with CCS. The efficiency should refer to the plant type(s) for which capital costs have been reported. If capital cost for more than one plant type has been reported, modellers should report efficiency for the additional plant types by adding variables Efficiency¦Gases¦Coal¦w/ CCS¦2, ... Efficiency¦Gases¦Coal¦w/ CCS¦N (matching the assignment of plant types to technologies in the reporting of capital costs as documented in the comments sheet).
0 | techno-economic | [6 empty] | Efficiency¦Gases¦Coal¦w/o CCS | % | Conversion efficiency (energy content of gases produced per unit of primary energy input) of a new coal to gas plant w/o CCS. The efficiency should refer to the plant type(s) for which capital costs have been reported. If capital cost for more than one plant type has been reported, modellers should report efficiency for the additional plant types by adding variables Efficiency¦Gases¦Coal¦w/o CCS¦2, ... Efficiency¦Gases¦Coal¦w/o CCS¦N (matching the assignment of plant types to technologies in the reporting of capital costs as documented in the comments sheet).
0 | techno-economic | [6 empty] | Efficiency¦Hydrogen¦Biomass¦w/ CCS | % | Conversion efficiency (energy content of hydrogen produced per unit of primary energy input) of a new biomass to hydrogen plant with CCS. The efficiency should refer to the plant type(s) for which capital costs have been reported. If capital cost for more than one plant type has been reported, modellers should report efficiency for the additional plant types by adding variables Efficiency¦Hydrogen¦Biomass¦w/ CCS¦2, ... Efficiency¦Hydrogen¦Biomass¦w/ CCS¦N (matching the assignment of plant types to technologies in the reporting of capital costs as documented in the comments sheet).
0 | techno-economic | [6 empty] | Efficiency¦Hydrogen¦Biomass¦w/o CCS | % | Conversion efficiency (energy content of hydrogen produced per unit of primary energy input) of a new biomass to hydrogen plant w/o CCS. The efficiency should refer to the plant type(s) for which capital costs have been reported. If capital cost for more than one plant type has been reported, modellers should report efficiency for the additional plant types by adding variables Efficiency¦Hydrogen¦Biomass¦w/o CCS¦2, ... Efficiency¦Hydrogen¦Biomass¦w/o CCS¦N (matching the assignment of plant types to technologies in the reporting of capital costs as documented in the comments sheet).
0 | techno-economic | [6 empty] | Efficiency¦Hydrogen¦Coal¦w/ CCS | % | Conversion efficiency (energy content of hydrogen produced per unit of primary energy input) of a new coal to hydrogen plant with CCS. The efficiency should refer to the plant type(s) for which capital costs have been reported. If capital cost for more than one plant type has been reported, modellers should report efficiency for the additional plant types by adding variables Efficiency¦Hydrogen¦Coal¦w/ CCS¦2, ... Efficiency¦Hydrogen¦Coal¦w/ CCS¦N (matching the assignment of plant types to technologies in the reporting of capital costs as documented in the comments sheet).
0 | techno-economic | [6 empty] | Efficiency¦Hydrogen¦Coal¦w/o CCS | % | Conversion efficiency (energy content of hydrogen produced per unit of primary energy input) of a new coal to hydrogen plant w/o CCS. The efficiency should refer to the plant type(s) for which capital costs have been reported. If capital cost for more than one plant type has been reported, modellers should report efficiency for the additional plant types by adding variables Efficiency¦Hydrogen¦Coal¦w/o CCS¦2, ... Efficiency¦Hydrogen¦Coal¦w/o CCS¦N (matching the assignment of plant types to technologies in the reporting of capital costs as documented in the comments sheet).
0 | techno-economic | [6 empty] | Efficiency¦Hydrogen¦Electricity | % | Conversion efficiency (energy content of hydrogen produced per unit of electricity input) of a new hydrogen-by-electrolysis plant. The efficiency should refer to the plant type(s) for which capital costs have been reported. If capital cost for more than one plant type has been reported, modellers should report efficiency for the additional plant types by adding variables Efficiency¦Hydrogen¦Electricity¦2, ... Efficiency¦Hydrogen¦Electricity¦w/ CCS¦N (matching the assignment of plant types to technologies in the reporting of capital costs as documented in the comments sheet).
0 | techno-economic | [6 empty] | Efficiency¦Hydrogen¦Gas¦w/ CCS | % | Conversion efficiency (energy content of hydrogen produced per unit of primary energy input) of a new gas to hydrogen plant with CCS. The efficiency should refer to the plant type(s) for which capital costs have been reported. If capital cost for more than one plant type has been reported, modellers should report efficiency for the additional plant types by adding variables Efficiency¦Hydrogen¦Gas¦w/ CCS¦2, ... Efficiency¦Hydrogen¦Gas¦w/ CCS¦N (matching the assignment of plant types to technologies in the reporting of capital costs as documented in the comments sheet).
0 | techno-economic | [6 empty] | Efficiency¦Hydrogen¦Gas¦w/o CCS | % | Conversion efficiency (energy content of hydrogen produced per unit of primary energy input) of a new gas to hydrogen plant w/o CCS. The efficiency should refer to the plant type(s) for which capital costs have been reported. If capital cost for more than one plant type has been reported, modellers should report efficiency for the additional plant types by adding variables Efficiency¦Hydrogen¦Gas¦w/o CCS¦2, ... Efficiency¦Hydrogen¦Gas¦w/o CCS¦N (matching the assignment of plant types to technologies in the reporting of capital costs as documented in the comments sheet).
0 | techno-economic | [6 empty] | Efficiency¦Liquids¦Biomass¦w/ CCS | % | Conversion efficiency (energy content of liquids produced per unit of primary energy input) of a new biomass to liquids plant with CCS. The efficiency should refer to the plant type(s) for which capital costs have been reported. If capital cost for more than one plant type has been reported, modellers should report efficiency for the additional plant types by adding variables Efficiency¦Liquids¦Biomass¦w/ CCS¦2, ... Efficiency¦Liquids¦Biomass¦w/ CCS¦N (matching the assignment of plant types to technologies in the reporting of capital costs as documented in the comments sheet).
0 | techno-economic | [6 empty] | Efficiency¦Liquids¦Biomass¦w/o CCS | % | Conversion efficiency (energy content of liquids produced per unit of primary energy input) of a new biomass to liquids plant w/o CCS. The efficiency should refer to the plant type(s) for which capital costs have been reported. If capital cost for more than one plant type has been reported, modellers should report efficiency for the additional plant types by adding variables Efficiency¦Liquids¦Biomass¦w/o CCS¦2, ... Efficiency¦Liquids¦Biomass¦w/o CCS¦N (matching the assignment of plant types to technologies in the reporting of capital costs as documented in the comments sheet).
0 | techno-economic | [6 empty] | Efficiency¦Liquids¦Coal¦w/ CCS | % | Conversion efficiency (energy content of liquids produced per unit of primary energy input) of a new coal to liquids plant with CCS. The efficiency should refer to the plant type(s) for which capital costs have been reported. If capital cost for more than one plant type has been reported, modellers should report efficiency for the additional plant types by adding variables Efficiency¦Liquids¦Coal¦w/ CCS¦2, ... Efficiency¦Liquids¦Coal¦w/ CCS¦N (matching the assignment of plant types to technologies in the reporting of capital costs as documented in the comments sheet).
0 | techno-economic | [6 empty] | Efficiency¦Liquids¦Coal¦w/o CCS | % | Conversion efficiency (energy content of liquids produced per unit of primary energy input) of a new coal to liquids plant w/o CCS. The efficiency should refer to the plant type(s) for which capital costs have been reported. If capital cost for more than one plant type has been reported, modellers should report efficiency for the additional plant types by adding variables Efficiency¦Liquids¦Coal¦w/o CCS¦2, ... Efficiency¦Liquids¦Coal¦w/o CCS¦N (matching the assignment of plant types to technologies in the reporting of capital costs as documented in the comments sheet).
0 | techno-economic | [6 empty] | Efficiency¦Liquids¦Gas¦w/ CCS | % | Conversion efficiency (energy content of liquids produced per unit of primary energy input) of a new gas to liquids plant with CCS. The efficiency should refer to the plant type(s) for which capital costs have been reported. If capital cost for more than one plant type has been reported, modellers should report efficiency for the additional plant types by adding variables Efficiency¦Liquids¦Gas¦w/ CCS¦2, ... Efficiency¦Liquids¦Gas¦w/ CCS¦N (matching the assignment of plant types to technologies in the reporting of capital costs as documented in the comments sheet).
0 | techno-economic | [6 empty] | Efficiency¦Liquids¦Gas¦w/o CCS | % | Conversion efficiency (energy content of liquids produced per unit of primary energy input) of a new gas to liquids plant w/o CCS. The efficiency should refer to the plant type(s) for which capital costs have been reported. If capital cost for more than one plant type has been reported, modellers should report efficiency for the additional plant types by adding variables Efficiency¦Liquids¦Gas¦w/o CCS¦2, ... Efficiency¦Liquids¦Gas¦w/o CCS¦N (matching the assignment of plant types to technologies in the reporting of capital costs as documented in the comments sheet).
0 | techno-economic | [6 empty] | Efficiency¦Liquids¦Oil | % | Conversion efficiency (energy content of liquids produced per unit of primary energy input) of a new oil refining plant. The efficiency should refer to the plant type(s) for which capital costs have been reported. If capital cost for more than one plant type has been reported, modellers should report efficiency for the additional plant types by adding variables Efficiency¦Liquids¦Oil¦2, ... Efficiency¦Electricity¦Oil¦w/o CCS¦N (matching the assignment of plant types to technologies in the reporting of capital costs as documented in the comments sheet).
0 | techno-economic | [6 empty] | Lifetime¦Electricity¦Biomass¦w/ CCS | years | Lifetime of a new biomass power plant with CCS. Lifetime should be calculated by summing all vintages of a capacity unit (e.g. (1+1+0.9+0.7+0.5) * 10 years = 41 years) or by the e-folding time for exponential capacity depreciation. The lifetime should refer to the plant type(s) for which capital costs have been reported. If capital cost for more than one plant type has been reported, modellers should report lifetime for the additional plant types by adding variables Lifetime¦Electricity¦Biomass¦w/ CCS¦2, ... Lifetime¦Electricity¦Biomass¦w/ CCS¦N (matching the assignment of plant types to technologies in the reporting of capital costs as documented in the comments sheet).
0 | techno-economic | [6 empty] | Lifetime¦Electricity¦Biomass¦w/o CCS | years | Lifetime of a new biomass power plant w/o CCS. Lifetime should be calculated by summing all vintages of a capacity unit (e.g. (1+1+0.9+0.7+0.5) * 10 years = 41 years) or by the e-folding time for exponential capacity depreciation. The lifetime should refer to the plant type(s) for which capital costs have been reported. If capital cost for more than one plant type has been reported, modellers should report lifetime for the additional plant types by adding variables Lifetime¦Electricity¦Biomass¦w/o CCS¦2, ... Lifetime¦Electricity¦Biomass¦w/o CCS¦N (matching the assignment of plant types to technologies in the reporting of capital costs as documented in the comments sheet).
0 | techno-economic | [6 empty] | Lifetime¦Electricity¦Coal¦w/ CCS | years | Lifetime of a new coal power plant with CCS. Lifetime should be calculated by summing all vintages of a capacity unit (e.g. (1+1+0.9+0.7+0.5) * 10 years = 41 years) or by the e-folding time for exponential capacity depreciation. The lifetime should refer to the plant type(s) for which capital costs have been reported. If capital cost for more than one plant type has been reported, modellers should report lifetime for the additional plant types by adding variables Lifetime¦Electricity¦Coal¦w/ CCS¦2, ... Lifetime¦Electricity¦Coal¦w/ CCS¦N (matching the assignment of plant types to technologies in the reporting of capital costs as documented in the comments sheet).
0 | techno-economic | [6 empty] | Lifetime¦Electricity¦Coal¦w/o CCS | years | Lifetime of a new coal power plant w/o CCS. Lifetime should be calculated by summing all vintages of a capacity unit (e.g. (1+1+0.9+0.7+0.5) * 10 years = 41 years) or by the e-folding time for exponential capacity depreciation. The lifetime should refer to the plant type(s) for which capital costs have been reported. If capital cost for more than one plant type has been reported, modellers should report lifetime for the additional plant types by adding variables Lifetime¦Electricity¦Coal¦w/o CCS¦2, ... Lifetime¦Electricity¦Coal¦w/o CCS¦N (matching the assignment of plant types to technologies in the reporting of capital costs as documented in the comments sheet).
0 | techno-economic | [6 empty] | Lifetime¦Electricity¦Gas¦w/ CCS | years | Lifetime of a new gas power plant with CCS. Lifetime should be calculated by summing all vintages of a capacity unit (e.g. (1+1+0.9+0.7+0.5) * 10 years = 41 years) or by the e-folding time for exponential capacity depreciation. The lifetime should refer to the plant type(s) for which capital costs have been reported. If capital cost for more than one plant type has been reported, modellers should report lifetime for the additional plant types by adding variables Lifetime¦Electricity¦Gas¦w/ CCS¦2, ... Lifetime¦Electricity¦Gas¦w/ CCS¦N (matching the assignment of plant types to technologies in the reporting of capital costs as documented in the comments sheet).
0 | techno-economic | [6 empty] | Lifetime¦Electricity¦Gas¦w/o CCS | years | Lifetime of a new gas power plant w/o CCS. Lifetime should be calculated by summing all vintages of a capacity unit (e.g. (1+1+0.9+0.7+0.5) * 10 years = 41 years) or by the e-folding time for exponential capacity depreciation. The lifetime should refer to the plant type(s) for which capital costs have been reported. If capital cost for more than one plant type has been reported, modellers should report lifetime for the additional plant types by adding variables Lifetime¦Electricity¦Gas¦w/o CCS¦2, ... Lifetime¦Electricity¦Gas¦w/o CCS¦N (matching the assignment of plant types to technologies in the reporting of capital costs as documented in the comments sheet).
0 | techno-economic | [6 empty] | Lifetime¦Electricity¦Hydro | years | Lifetime of a new hydropower plant. Lifetime should be calculated by summing all vintages of a capacity unit (e.g. (1+1+0.9+0.7+0.5) * 10 years = 41 years) or by the e-folding time for exponential capacity depreciation. The lifetime should refer to the plant type(s) for which capital costs have been reported. If capital cost for more than one plant type has been reported, modellers should report lifetime for the additional plant types by adding variables Lifetime¦Electricity¦Hydro¦2, ... Lifetime¦Electricity¦Hydro¦N (matching the assignment of plant types to technologies in the reporting of capital costs as documented in the comments sheet).
0 | techno-economic | [6 empty] | Lifetime¦Electricity¦Nuclear | years | Lifetime of a new nuclear power plant. Lifetime should be calculated by summing all vintages of a capacity unit (e.g. (1+1+0.9+0.7+0.5) * 10 years = 41 years) or by the e-folding time for exponential capacity depreciation. The lifetime should refer to the plant type(s) for which capital costs have been reported. If capital cost for more than one plant type has been reported, modellers should report lifetime for the additional plant types by adding variables Lifetime¦Electricity¦Nuclear¦2, ... Lifetime¦Electricity¦Nuclear¦N (matching the assignment of plant types to technologies in the reporting of capital costs as documented in the comments sheet).
0 | techno-economic | [6 empty] | Lifetime¦Electricity¦Geothermal | years | Lifetime of a new geothermal power plant. Lifetime should be calculated by summing all vintages of a capacity unit (e.g. (1+1+0.9+0.7+0.5) * 10 years = 41 years) or by the e-folding time for exponential capacity depreciation. The lifetime should refer to the plant type(s) for which capital costs have been reported. If capital cost for more than one plant type has been reported, modellers should report lifetime for the additional plant types by adding variables Lifetime¦Electricity¦Geothermal¦2, ... Lifetime¦Electricity¦Geothermal¦N (matching the assignment of plant types to technologies in the reporting of capital costs as documented in the comments sheet).
0 | techno-economic | [6 empty] | Lifetime¦Electricity¦Solar¦CSP | years | Lifetime of a new concentrated solar power plant. Lifetime should be calculated by summing all vintages of a capacity unit (e.g. (1+1+0.9+0.7+0.5) * 10 years = 41 years) or by the e-folding time for exponential capacity depreciation. The lifetime should refer to the plant type(s) for which capital costs have been reported. If capital cost for more than one plant type has been reported, modellers should report lifetime for the additional plant types by adding variables Lifetime¦Electricity¦Solar¦CSP¦2, ... Lifetime¦Electricity¦Solar¦CSP¦N (matching the assignment of plant types to technologies in the reporting of capital costs as documented in the comments sheet).
0 | techno-economic | [6 empty] | Lifetime¦Electricity¦Solar¦PV | years | Lifetime of a new PV unit. Lifetime should be calculated by summing all vintages of a capacity unit (e.g. (1+1+0.9+0.7+0.5) * 10 years = 41 years) or by the e-folding time for exponential capacity depreciation. The lifetime should refer to the plant type(s) for which capital costs have been reported. If capital cost for more than one plant type has been reported, modellers should report lifetime for the additional plant types by adding variables Lifetime¦Electricity¦Solar¦PV¦2, ... Lifetime¦Electricity¦Solar¦PV¦N (matching the assignment of plant types to technologies in the reporting of capital costs as documented in the comments sheet).
0 | techno-economic | [6 empty] | Lifetime¦Electricity¦Wind | years | Lifetime of a new wind power plant (report only if wind power is not separated in onshore and offshore). Lifetime should be calculated by summing all vintages of a capacity unit (e.g. (1+1+0.9+0.7+0.5) * 10 years = 41 years) or by the e-folding time for exponential capacity depreciation. The lifetime should refer to the plant type(s) for which capital costs have been reported. If capital cost for more than one plant type has been reported, modellers should report lifetime for the additional plant types by adding variables Lifetime¦Electricity¦Wind¦2, ... Lifetime¦Electricity¦Wind¦N (matching the assignment of plant types to technologies in the reporting of capital costs as documented in the comments sheet).
0 | techno-economic | [6 empty] | Lifetime¦Electricity¦Wind¦Offshore | years | Lifetime of a new offshore wind power plant. Lifetime should be calculated by summing all vintages of a capacity unit (e.g. (1+1+0.9+0.7+0.5) * 10 years = 41 years) or by the e-folding time for exponential capacity depreciation. The lifetime should refer to the plant type(s) for which capital costs have been reported. If capital cost for more than one plant type has been reported, modellers should report lifetime for the additional plant types by adding variables Lifetime¦Electricity¦Wind¦Offshore¦2, ... Lifetime¦Electricity¦Wind¦Offshore¦N (matching the assignment of plant types to technologies in the reporting of capital costs as documented in the comments sheet).
0 | techno-economic | [6 empty] | Lifetime¦Electricity¦Wind¦Onshore | years | Lifetime of a new onshore wind power plant. Lifetime should be calculated by summing all vintages of a capacity unit (e.g. (1+1+0.9+0.7+0.5) * 10 years = 41 years) or by the e-folding time for exponential capacity depreciation. The lifetime should refer to the plant type(s) for which capital costs have been reported. If capital cost for more than one plant type has been reported, modellers should report lifetime for the additional plant types by adding variables Lifetime¦Electricity¦Wind¦Onshore¦2, ... Lifetime¦Electricity¦Wind¦Onshore¦N (matching the assignment of plant types to technologies in the reporting of capital costs as documented in the comments sheet).
0 | techno-economic | [6 empty] | Lifetime¦Gases¦Biomass¦w/ CCS | years | Lifetime of a new biomass to gas plant with CCS. Lifetime should be calculated by summing all vintages of a capacity unit (e.g. (1+1+0.9+0.7+0.5) * 10 years = 41 years) or by the e-folding time for exponential capacity depreciation. The lifetime should refer to the plant type(s) for which capital costs have been reported. If capital cost for more than one plant type has been reported, modellers should report lifetime for the additional plant types by adding variables Lifetime¦Gases¦Biomass¦w/ CCS¦2, ... Lifetime¦Gases¦Biomass¦w/ CCS¦N (matching the assignment of plant types to technologies in the reporting of capital costs as documented in the comments sheet).
0 | techno-economic | [6 empty] | Lifetime¦Gases¦Biomass¦w/o CCS | years | Lifetime of a new biomass to gas plant w/o CCS. Lifetime should be calculated by summing all vintages of a capacity unit (e.g. (1+1+0.9+0.7+0.5) * 10 years = 41 years) or by the e-folding time for exponential capacity depreciation. The lifetime should refer to the plant type(s) for which capital costs have been reported. If capital cost for more than one plant type has been reported, modellers should report lifetime for the additional plant types by adding variables Lifetime¦Gases¦Biomass¦w/o CCS¦2, ... Lifetime¦Gases¦Biomass¦w/o CCS¦N (matching the assignment of plant types to technologies in the reporting of capital costs as documented in the comments sheet).
0 | techno-economic | [6 empty] | Lifetime¦Gases¦Coal¦w/ CCS | years | Lifetime of a new coal to gas plant with CCS. Lifetime should be calculated by summing all vintages of a capacity unit (e.g. (1+1+0.9+0.7+0.5) * 10 years = 41 years) or by the e-folding time for exponential capacity depreciation. The lifetime should refer to the plant type(s) for which capital costs have been reported. If capital cost for more than one plant type has been reported, modellers should report lifetime for the additional plant types by adding variables Lifetime¦Gases¦Coal¦w/ CCS¦2, ... Lifetime¦Gases¦Coal¦w/ CCS¦N (matching the assignment of plant types to technologies in the reporting of capital costs as documented in the comments sheet).
0 | techno-economic | [6 empty] | Lifetime¦Gases¦Coal¦w/o CCS | years | Lifetime of a new coal to gas plant w/o CCS. Lifetime should be calculated by summing all vintages of a capacity unit (e.g. (1+1+0.9+0.7+0.5) * 10 years = 41 years) or by the e-folding time for exponential capacity depreciation. The lifetime should refer to the plant type(s) for which capital costs have been reported. If capital cost for more than one plant type has been reported, modellers should report lifetime for the additional plant types by adding variables Lifetime¦Gases¦Coal¦w/o CCS¦2, ... Lifetime¦Gases¦Coal¦w/o CCS¦N (matching the assignment of plant types to technologies in the reporting of capital costs as documented in the comments sheet).
0 | techno-economic | [6 empty] | Lifetime¦Hydrogen¦Biomass¦w/ CCS | years | Lifetime of a new biomass to hydrogen plant with CCS. Lifetime should be calculated by summing all vintages of a capacity unit (e.g. (1+1+0.9+0.7+0.5) * 10 years = 41 years) or by the e-folding time for exponential capacity depreciation. The lifetime should refer to the plant type(s) for which capital costs have been reported. If capital cost for more than one plant type has been reported, modellers should report lifetime for the additional plant types by adding variables Lifetime¦Hydrogen¦Biomass¦w/ CCS¦2, ... Lifetime¦Hydrogen¦Biomass¦w/ CCS¦N (matching the assignment of plant types to technologies in the reporting of capital costs as documented in the comments sheet).
0 | techno-economic | [6 empty] | Lifetime¦Hydrogen¦Biomass¦w/o CCS | years | Lifetime of a new biomass to hydrogen plant w/o CCS. Lifetime should be calculated by summing all vintages of a capacity unit (e.g. (1+1+0.9+0.7+0.5) * 10 years = 41 years) or by the e-folding time for exponential capacity depreciation. The lifetime should refer to the plant type(s) for which capital costs have been reported. If capital cost for more than one plant type has been reported, modellers should report lifetime for the additional plant types by adding variables Lifetime¦Hydrogen¦Biomass¦w/o CCS¦2, ... Lifetime¦Hydrogen¦Biomass¦w/o CCS¦N (matching the assignment of plant types to technologies in the reporting of capital costs as documented in the comments sheet).
0 | techno-economic | [6 empty] | Lifetime¦Hydrogen¦Coal¦w/ CCS | years | Lifetime of a new coal to hydrogen plant with CCS. Lifetime should be calculated by summing all vintages of a capacity unit (e.g. (1+1+0.9+0.7+0.5) * 10 years = 41 years) or by the e-folding time for exponential capacity depreciation. The lifetime should refer to the plant type(s) for which capital costs have been reported. If capital cost for more than one plant type has been reported, modellers should report lifetime for the additional plant types by adding variables Lifetime¦Hydrogen¦Coal¦w/ CCS¦2, ... Lifetime¦Hydrogen¦Coal¦w/ CCS¦N (matching the assignment of plant types to technologies in the reporting of capital costs as documented in the comments sheet).
0 | techno-economic | [6 empty] | Lifetime¦Hydrogen¦Coal¦w/o CCS | years | Lifetime of a new coal to hydrogen plant w/o CCS. Lifetime should be calculated by summing all vintages of a capacity unit (e.g. (1+1+0.9+0.7+0.5) * 10 years = 41 years) or by the e-folding time for exponential capacity depreciation. The lifetime should refer to the plant type(s) for which capital costs have been reported. If capital cost for more than one plant type has been reported, modellers should report lifetime for the additional plant types by adding variables Lifetime¦Hydrogen¦Coal¦w/o CCS¦2, ... Lifetime¦Hydrogen¦Coal¦w/o CCS¦N (matching the assignment of plant types to technologies in the reporting of capital costs as documented in the comments sheet).
0 | techno-economic | [6 empty] | Lifetime¦Hydrogen¦Electricity | years | Lifetime of a new hydrogen-by-electrolysis plant. Lifetime should be calculated by summing all vintages of a capacity unit (e.g. (1+1+0.9+0.7+0.5) * 10 years = 41 years) or by the e-folding time for exponential capacity depreciation. The lifetime should refer to the plant type(s) for which capital costs have been reported. If capital cost for more than one plant type has been reported, modellers should report lifetime for the additional plant types by adding variables Lifetime¦Hydrogen¦Electricity¦w/ CCS¦2, ... Lifetime¦Hydrogen¦Electricity¦w/ CCS¦N (matching the assignment of plant types to technologies in the reporting of capital costs as documented in the comments sheet).
0 | techno-economic | [6 empty] | Lifetime¦Hydrogen¦Gas¦w/ CCS | years | Lifetime of a new gas to hydrogen plant with CCS. Lifetime should be calculated by summing all vintages of a capacity unit (e.g. (1+1+0.9+0.7+0.5) * 10 years = 41 years) or by the e-folding time for exponential capacity depreciation. The lifetime should refer to the plant type(s) for which capital costs have been reported. If capital cost for more than one plant type has been reported, modellers should report lifetime for the additional plant types by adding variables Lifetime¦Hydrogen¦Gas¦w/ CCS¦2, ... Lifetime¦Hydrogen¦Gas¦w/ CCS¦N (matching the assignment of plant types to technologies in the reporting of capital costs as documented in the comments sheet).
0 | techno-economic | [6 empty] | Lifetime¦Hydrogen¦Gas¦w/o CCS | years | Lifetime of a new gas to hydrogen plant w/o CCS. Lifetime should be calculated by summing all vintages of a capacity unit (e.g. (1+1+0.9+0.7+0.5) * 10 years = 41 years) or by the e-folding time for exponential capacity depreciation. The lifetime should refer to the plant type(s) for which capital costs have been reported. If capital cost for more than one plant type has been reported, modellers should report lifetime for the additional plant types by adding variables Lifetime¦Hydrogen¦Gas¦w/o CCS¦2, ... Lifetime¦Hydrogen¦Gas¦w/o CCS¦N (matching the assignment of plant types to technologies in the reporting of capital costs as documented in the comments sheet).
0 | techno-economic | [6 empty] | Lifetime¦Liquids¦Biomass¦w/ CCS | years | Lifetime of a new biomass to liquids plant with CCS. Lifetime should be calculated by summing all vintages of a capacity unit (e.g. (1+1+0.9+0.7+0.5) * 10 years = 41 years) or by the e-folding time for exponential capacity depreciation. The lifetime should refer to the plant type(s) for which capital costs have been reported. If capital cost for more than one plant type has been reported, modellers should report lifetime for the additional plant types by adding variables Lifetime¦Liquids¦Biomass¦w/ CCS¦2, ... Lifetime¦Liquids¦Biomass¦w/ CCS¦N (matching the assignment of plant types to technologies in the reporting of capital costs as documented in the comments sheet).
0 | techno-economic | [6 empty] | Lifetime¦Liquids¦Biomass¦w/o CCS | years | Lifetime of a new biomass to liquids plant w/o CCS. Lifetime should be calculated by summing all vintages of a capacity unit (e.g. (1+1+0.9+0.7+0.5) * 10 years = 41 years) or by the e-folding time for exponential capacity depreciation. The lifetime should refer to the plant type(s) for which capital costs have been reported. If capital cost for more than one plant type has been reported, modellers should report lifetime for the additional plant types by adding variables Lifetime¦Liquids¦Biomass¦w/o CCS¦2, ... Lifetime¦Liquids¦Biomass¦w/o CCS¦N (matching the assignment of plant types to technologies in the reporting of capital costs as documented in the comments sheet).
0 | techno-economic | [6 empty] | Lifetime¦Liquids¦Coal¦w/ CCS | years | Lifetime of a new coal to liquids plant with CCS. Lifetime should be calculated by summing all vintages of a capacity unit (e.g. (1+1+0.9+0.7+0.5) * 10 years = 41 years) or by the e-folding time for exponential capacity depreciation. The lifetime should refer to the plant type(s) for which capital costs have been reported. If capital cost for more than one plant type has been reported, modellers should report lifetime for the additional plant types by adding variables Lifetime¦Liquids¦Coal¦w/ CCS¦2, ... Lifetime¦Liquids¦Coal¦w/ CCS¦N (matching the assignment of plant types to technologies in the reporting of capital costs as documented in the comments sheet).
0 | techno-economic | [6 empty] | Lifetime¦Liquids¦Coal¦w/o CCS | years | Lifetime of a new coal to liquids plant w/o CCS. Lifetime should be calculated by summing all vintages of a capacity unit (e.g. (1+1+0.9+0.7+0.5) * 10 years = 41 years) or by the e-folding time for exponential capacity depreciation. The lifetime should refer to the plant type(s) for which capital costs have been reported. If capital cost for more than one plant type has been reported, modellers should report lifetime for the additional plant types by adding variables Lifetime¦Liquids¦Coal¦w/o CCS¦2, ... Lifetime¦Liquids¦Coal¦w/o CCS¦N (matching the assignment of plant types to technologies in the reporting of capital costs as documented in the comments sheet).
0 | techno-economic | [6 empty] | Lifetime¦Liquids¦Gas¦w/ CCS | years | Lifetime of a new gas to liquids plant with CCS. Lifetime should be calculated by summing all vintages of a capacity unit (e.g. (1+1+0.9+0.7+0.5) * 10 years = 41 years) or by the e-folding time for exponential capacity depreciation. The lifetime should refer to the plant type(s) for which capital costs have been reported. If capital cost for more than one plant type has been reported, modellers should report lifetime for the additional plant types by adding variables Lifetime¦Liquids¦Gas¦w/ CCS¦2, ... Lifetime¦Liquids¦Gas¦w/ CCS¦N (matching the assignment of plant types to technologies in the reporting of capital costs as documented in the comments sheet).
0 | techno-economic | [6 empty] | Lifetime¦Liquids¦Gas¦w/o CCS | years | Lifetime of a new gas to liquids plant w/o CCS. Lifetime should be calculated by summing all vintages of a capacity unit (e.g. (1+1+0.9+0.7+0.5) * 10 years = 41 years) or by the e-folding time for exponential capacity depreciation. The lifetime should refer to the plant type(s) for which capital costs have been reported. If capital cost for more than one plant type has been reported, modellers should report lifetime for the additional plant types by adding variables Lifetime¦Liquids¦Gas¦w/o CCS¦2, ... Lifetime¦Liquids¦Gas¦w/o CCS¦N (matching the assignment of plant types to technologies in the reporting of capital costs as documented in the comments sheet).
0 | techno-economic | [6 empty] | Lifetime¦Liquids¦Oil | years | Lifetime of a new oil refining plant. Lifetime should be calculated by summing all vintages of a capacity unit (e.g. (1+1+0.9+0.7+0.5) * 10 years = 41 years) or by the e-folding time for exponential capacity depreciation. The lifetime should refer to the plant type(s) for which capital costs have been reported. If capital cost for more than one plant type has been reported, modellers should report lifetime for the additional plant types by adding variables Lifetime¦Liquids¦Oil¦w/ CCS¦2, ... Lifetime¦Liquids¦Oil¦w/ CCS¦N (matching the assignment of plant types to technologies in the reporting of capital costs as documented in the comments sheet).
0 | techno-economic | [6 empty] | OM Cost¦Fixed¦Electricity¦Biomass¦w/ CCS | US$2010/kW/yr OR local currency/kW/yr | Annual fixed operation & maintainance cost of a new biomass power plant with CCS. If more than one CCS biomass power technology is modelled, modellers should report fixed O&M costs for each represented CCS biomass power technology by adding variables OM Cost¦Fixed¦Electricity¦Biomass¦w/ CCS¦2, ... OM Cost¦Fixed¦Electricity¦Biomass¦w/ CCS¦N (with N = number of represented technologies) (matching the assignment of plant types to technologies in the reporting of capital costs as documented in the comments sheet).
0 | techno-economic | [6 empty] | OM Cost¦Fixed¦Electricity¦Biomass¦w/o CCS | US$2010/kW/yr OR local currency/kW/yr | Annual fixed operation & maintainance cost of a new biomass power plant w/o CCS. If more than one biomass power technology is modelled, modellers should report fixed O&M costs for each represented biomass power technology by adding variables OM Cost¦Fixed¦Electricity¦Biomass¦w/o CCS¦2, ... OM Cost¦Fixed¦Electricity¦Biomass¦w/o CCS¦N (with N = number of represented technologies) (matching the assignment of plant types to technologies in the reporting of capital costs as documented in the comments sheet).
0 | techno-economic | [6 empty] | OM Cost¦Fixed¦Electricity¦Coal¦w/ CCS | US$2010/kW/yr OR local currency/kW/yr | Annual fixed operation & maintainance cost of a new coal power plant with CCS. If more than one CCS coal power technology is modelled (e.g. subcritical PC with post-combustion capture, supercritical PC with post-combustion capture, supercritical PC with oxyfuel combustion and capture, IGCC with pre-combustion capture), modellers should report fixed O&M costs for each represented CCS coal power technology by adding variables OM Cost¦Fixed¦Electricity¦Coal¦w/ CCS¦2, ... OM Cost¦Fixed¦Electricity¦Coal¦w/ CCS¦N (with N = number of represented technologies) (matching the assignment of plant types to technologies in the reporting of capital costs as documented in the comments sheet).
0 | techno-economic | [6 empty] | OM Cost¦Fixed¦Electricity¦Coal¦w/o CCS | US$2010/kW/yr OR local currency/kW/yr | Annual fixed operation & maintainance cost of a new coal power plant w/o CCS. If more than one coal power technology is modelled (e.g. subcritical PC, supercritical PC, IGCC), modellers should report fixed O&M costs for each represented coal power technology by adding variables OM Cost¦Fixed¦Electricity¦Coal¦w/o CCS¦2, ... OM Cost¦Fixed¦Electricity¦Coal¦w/o CCS¦N (with N = number of represented technologies) (matching the assignment of plant types to technologies in the reporting of capital costs as documented in the comments sheet).
0 | techno-economic | [6 empty] | OM Cost¦Fixed¦Electricity¦Gas¦w/ CCS | US$2010/kW/yr OR local currency/kW/yr | Annual fixed operation & maintainance cost of a new gas power plant with CCS. If more than one CCS gas power technology is modelled, modellers should report fixed O&M costs for each represented CCS gas power technology by adding variables OM Cost¦Fixed¦Electricity¦Gas¦w/ CCS¦2, ... OM Cost¦Fixed¦Electricity¦Gas¦w/ CCS¦N (with N = number of represented technologies) (matching the assignment of plant types to technologies in the reporting of capital costs as documented in the comments sheet).
0 | techno-economic | [6 empty] | OM Cost¦Fixed¦Electricity¦Gas¦w/o CCS | US$2010/kW/yr OR local currency/kW/yr | Annual fixed operation & maintainance cost of a new gas power plant w/o CCS. If more than one gas power technology is modelled, modellers should report fixed O&M costs for each represented gas power technology by adding variables OM Cost¦Fixed¦Electricity¦Gas¦w/o CCS¦2, ... OM Cost¦Fixed¦Electricity¦Gas¦w/o CCS¦N (with N = number of represented technologies) (matching the assignment of plant types to technologies in the reporting of capital costs as documented in the comments sheet).
0 | techno-economic | [6 empty] | OM Cost¦Fixed¦Electricity¦Hydro | US$2010/kW/yr OR local currency/kW/yr | Annual fixed operation & maintainance cost of a new hydropower plant. If more than one hydropower technology is modelled, modellers should report fixed O&M costs for each represented hydropower technology by adding variables OM Cost¦Fixed¦Electricity¦Hydro¦2, ... OM Cost¦Fixed¦Electricity¦Hydro¦N (with N = number of represented technologies) (matching the assignment of plant types to technologies in the reporting of capital costs as documented in the comments sheet).
0 | techno-economic | [6 empty] | OM Cost¦Fixed¦Electricity¦Nuclear | US$2010/kW/yr OR local currency/kW/yr | Annual fixed operation & maintainance cost of a new nuclear power plants. If more than one nuclear power plant technology is modelled (e.g., Gen II, III, IV; LWR, thermal reactors with other moderator materials, fast breeders), modellers should report fixed O&M costs for each represented nuclear power technology by adding variables OM Cost¦Fixed¦Electricity¦Nuclear¦2, ... Capital¦Cost¦Electricity¦Nuclear¦N (with N = number of represented nuclear power technologies) (matching the assignment of plant types to technologies in the reporting of capital costs as documented in the comments sheet).
0 | techno-economic | [6 empty] | OM Cost¦Fixed¦Electricity¦Geothermal | US$2010/kW/yr OR local currency/kW/yr | Annual fixed operation & maintainance cost of a new geothermal power plants. If more than one geothermal power plant technology is modelled (e.g., hydrothermal, hard dry rock), modellers should report fixed O&M costs for each represented geothermal power technology by adding variables OM Cost¦Fixed¦Electricity¦Geothermal¦2, ... Capital¦Cost¦Electricity¦Geothermal¦N (with N = number of represented geothermal power technologies) (matching the assignment of plant types to technologies in the reporting of capital costs as documented in the comments sheet).
0 | techno-economic | [6 empty] | OM Cost¦Fixed¦Electricity¦Solar¦CSP | US$2010/kW/yr OR local currency/kW/yr | Annual fixed operation & maintainance cost of a new concentrated solar power plant. If more than one CSP technology is modelled (e.g., parabolic trough, solar power tower), modellers should report fixed O&M costs for each represented CSP technology by adding variables OM Cost¦Fixed¦Electricity¦Solar¦CSP¦2, ... Capital¦Cost¦Electricity¦Solar¦CSP¦N (with N = number of represented CSP technologies) (matching the assignment of plant types to technologies in the reporting of capital costs as documented in the comments sheet).
0 | techno-economic | [6 empty] | OM Cost¦Fixed¦Electricity¦Solar¦PV | US$2010/kW/yr OR local currency/kW/yr | Annual fixed operation & maintainance cost of a new solar PV units. If more than one PV technology is modelled (e.g., centralized PV plant, distributed (rooftop) PV, crystalline SI PV, thin-film PV), modellers should report fixed O&M costs for each represented PV technology by adding variables OM Cost¦Fixed¦Electricity¦Solar¦PV¦2, ... Capital¦Cost¦Electricity¦Solar¦PV¦N (with N = number of represented PV technologies) (matching the assignment of plant types to technologies in the reporting of capital costs as documented in the comments sheet).
0 | techno-economic | [6 empty] | OM Cost¦Fixed¦Electricity¦Wind | US$2010/kW/yr OR local currency/kW/yr | Annual fixed operation & maintainance cost of a new wind power plants. This variable should only be filled, if wind power is not separated into onshore and offshore. If more than one wind power technology is modelled (e.g., wind power units with different hub height and capacity), modellers should report fixed O&M costs for each represented wind power technology by adding variables OM Cost¦Fixed¦Electricity¦Wind¦2, ... Capital¦Cost¦Electricity¦Wind¦N (with N = number of represented wind power technologies) (matching the assignment of plant types to technologies in the reporting of capital costs as documented in the comments sheet).
0 | techno-economic | [6 empty] | OM Cost¦Fixed¦Electricity¦Wind¦Offshore | US$2010/kW/yr OR local currency/kW/yr | Annual fixed operation & maintainance cost of a new offshore wind power plants. This variable should only be filled, if wind power is separated into onshore and offshore. If more than one offshore wind power technology is modelled (e.g., wind power units with different hub height and capacity), modellers should report fixed O&M costs for each represented wind power technology by adding variables OM Cost¦Fixed¦Electricity¦Wind¦Offshore¦2, ... Capital¦Cost¦Electricity¦Wind¦Offshore¦N (with N = number of represented offshore wind power technologies) (matching the assignment of plant types to technologies in the reporting of capital costs as documented in the comments sheet).
0 | techno-economic | [6 empty] | OM Cost¦Fixed¦Electricity¦Wind¦Onshore | US$2010/kW/yr OR local currency/kW/yr | Annual fixed operation & maintainance cost of a new onshore wind power plants. This variable should only be filled, if wind power is separated into onshore and offshore. If more than one onshore wind power technology is modelled (e.g., wind power units with different hub height and capacity), modellers should report fixed O&M costs for each represented wind power technology by adding variables OM Cost¦Fixed¦Electricity¦Wind¦Onshore¦2, ... Capital¦Cost¦Electricity¦Wind¦Onshore¦N (with N = number of represented onshore wind power technologies) (matching the assignment of plant types to technologies in the reporting of capital costs as documented in the comments sheet).
0 | techno-economic | [6 empty] | OM Cost¦Fixed¦Gases¦Biomass¦w/ CCS | US$2010/kW/yr OR local currency/kW/yr | Annual fixed operation & maintainance cost of a new biomass to gas plant with CCS. If more than one CCS biomass to gas technology is modelled, modellers should report fixed O&M costs for each represented CCS biomass to gas technology by adding variables OM Cost¦Fixed¦Gases¦Biomass¦w/ CCS¦2, ... OM Cost¦Fixed¦Gases¦Biomass¦w/ CCS¦N (with N = number of represented technologies). (matching the assignment of plant types to technologies in the reporting of capital costs as documented in the comments sheet).
0 | techno-economic | [6 empty] | OM Cost¦Fixed¦Gases¦Biomass¦w/o CCS | US$2010/kW/yr OR local currency/kW/yr | Annual fixed operation & maintainance cost of a new biomass to gas plant w/o CCS. If more than one biomass to gas technology is modelled, modellers should report fixed O&M costs for each represented biomass to gas technology by adding variables OM Cost¦Fixed¦Gases¦Biomass¦w/o CCS¦2, ... OM Cost¦Fixed¦Gases¦Biomass¦w/o CCS¦N (with N = number of represented technologies). (matching the assignment of plant types to technologies in the reporting of capital costs as documented in the comments sheet).
0 | techno-economic | [6 empty] | OM Cost¦Fixed¦Gases¦Coal¦w/ CCS | US$2010/kW/yr OR local currency/kW/yr | Annual fixed operation & maintainance cost of a new coal to gas plant with CCS. If more than one CCS coal to gas technology is modelled, modellers should report fixed O&M costs for each represented CCS coal to gas technology by adding variables OM Cost¦Fixed¦Gases¦Coal¦w/ CCS¦2, ... OM Cost¦Fixed¦Gases¦Coal¦w/ CCS¦N (with N = number of represented technologies) (matching the assignment of plant types to technologies in the reporting of capital costs as documented in the comments sheet).
0 | techno-economic | [6 empty] | OM Cost¦Fixed¦Gases¦Coal¦w/o CCS | US$2010/kW/yr OR local currency/kW/yr | Annual fixed operation & maintainance cost of a new coal to gas plant w/o CCS. If more than one coal to gas technology is modelled, modellers should report fixed O&M costs for each represented coal to gas technology by adding variables OM Cost¦Fixed¦Gases¦Coal¦w/o CCS¦2, ... OM Cost¦Fixed¦Gases¦Coal¦w/o CCS¦N (with N = number of represented technologies) (matching the assignment of plant types to technologies in the reporting of capital costs as documented in the comments sheet).
0 | techno-economic | [6 empty] | OM Cost¦Fixed¦Hydrogen¦Biomass¦w/ CCS | US$2010/kW/yr OR local currency/kW/yr | Annual fixed operation & maintainance cost of a new biomass to hydrogen plant with CCS. If more than one CCS biomass to hydrogen technology is modelled, modellers should report fixed O&M costs for each represented CCS biomass to hydrogen technology by adding variables OM Cost¦Fixed¦Hydrogen¦Biomass¦w/ CCS¦2, ... OM Cost¦Fixed¦Hydrogen¦Biomass¦w/ CCS¦N (with N = number of represented technologies) (matching the assignment of plant types to technologies in the reporting of capital costs as documented in the comments sheet).
0 | techno-economic | [6 empty] | OM Cost¦Fixed¦Hydrogen¦Biomass¦w/o CCS | US$2010/kW/yr OR local currency/kW/yr | Annual fixed operation & maintainance cost of a new biomass to hydrogen plant w/o CCS. If more than one biomass to hydrogen technology is modelled, modellers should report fixed O&M costs for each represented biomass to hydrogen technology by adding variables OM Cost¦Fixed¦Hydrogen¦Biomass¦w/o CCS¦2, ... OM Cost¦Fixed¦Hydrogen¦Biomass¦w/o CCS¦N (with N = number of represented technologies) (matching the assignment of plant types to technologies in the reporting of capital costs as documented in the comments sheet).
0 | techno-economic | [6 empty] | OM Cost¦Fixed¦Hydrogen¦Coal¦w/ CCS | US$2010/kW/yr OR local currency/kW/yr | Annual fixed operation & maintainance cost of a new coal to hydrogen plant with CCS. If more than one CCS coal to hydrogen technology is modelled, modellers should report fixed O&M costs for each represented CCS coal to hydrogen technology by adding variables OM Cost¦Fixed¦Hydrogen¦Coal¦w/ CCS¦2, ... OM Cost¦Fixed¦Hydrogen¦Coal¦w/ CCS¦N (with N = number of represented technologies) (matching the assignment of plant types to technologies in the reporting of capital costs as documented in the comments sheet).
0 | techno-economic | [6 empty] | OM Cost¦Fixed¦Hydrogen¦Coal¦w/o CCS | US$2010/kW/yr OR local currency/kW/yr | Annual fixed operation & maintainance cost of a new coal to hydrogen plant w/o CCS. If more than one coal to hydrogen technology is modelled, modellers should report fixed O&M costs for each represented coal to hydrogen technology by adding variables OM Cost¦Fixed¦Hydrogen¦Coal¦w/o CCS¦2, ... OM Cost¦Fixed¦Hydrogen¦Coal¦w/o CCS¦N (with N = number of represented technologies) (matching the assignment of plant types to technologies in the reporting of capital costs as documented in the comments sheet).
0 | techno-economic | [6 empty] | OM Cost¦Fixed¦Hydrogen¦Electricity | US$2010/kW/yr OR local currency/kW/yr | Annual fixed operation & maintainance cost of a new hydrogen-by-electrolysis plant. If more than hydrogen-by-electrolysis technology is modelled, modellers should report fixed O&M costs for each represented hydrogen-by-electrolysis technology by adding variables OM Cost¦Fixed¦Hydrogen¦Electricity¦2, ... OM Cost¦Fixed¦Hydrogen¦Electricity¦N (with N = number of represented technologies) (matching the assignment of plant types to technologies in the reporting of capital costs as documented in the comments sheet).
0 | techno-economic | [6 empty] | OM Cost¦Fixed¦Hydrogen¦Gas¦w/ CCS | US$2010/kW/yr OR local currency/kW/yr | Annual fixed operation & maintainance cost of a new gas to hydrogen plant with CCS. If more than one CCS gas to hydrogen technology is modelled, modellers should report fixed O&M costs for each represented CCS gas to hydrogen technology by adding variables OM Cost¦Fixed¦Hydrogen¦Gas¦w/ CCS¦2, ... OM Cost¦Fixed¦Hydrogen¦Gas¦w/ CCS¦N (with N = number of represented technologies) (matching the assignment of plant types to technologies in the reporting of capital costs as documented in the comments sheet).
0 | techno-economic | [6 empty] | OM Cost¦Fixed¦Hydrogen¦Gas¦w/o CCS | US$2010/kW/yr OR local currency/kW/yr | Annual fixed operation & maintainance cost of a new gas to hydrogen plant w/o CCS. If more than one gas to hydrogen technology is modelled, modellers should report fixed O&M costs for each represented gas to hydrogen technology by adding variables OM Cost¦Fixed¦Hydrogen¦Gas¦w/o CCS¦2, ... OM Cost¦Fixed¦Hydrogen¦Gas¦w/o CCS¦N (with N = number of represented technologies) (matching the assignment of plant types to technologies in the reporting of capital costs as documented in the comments sheet).
0 | techno-economic | [6 empty] | OM Cost¦Fixed¦Liquids¦Biomass¦w/ CCS | US$2010/kW/yr OR local currency/kW/yr | Annual fixed operation & maintainance cost of a new biomass to liquids plant with CCS. If more than one CCS BTL technology is modelled, modellers should report fixed O&M costs for each represented CCS BTL technology by adding variables OM Cost¦Fixed¦Liquids¦Biomass¦w/ CCS¦2, ... OM Cost¦Fixed¦Liquids¦Biomass¦w/ CCS¦N (with N = number of represented technologies) (matching the assignment of plant types to technologies in the reporting of capital costs as documented in the comments sheet).
0 | techno-economic | [6 empty] | OM Cost¦Fixed¦Liquids¦Biomass¦w/o CCS | US$2010/kW/yr OR local currency/kW/yr | Annual fixed operation & maintainance cost of a new biomass to liquids plant w/o CCS. If more than one BTL technology is modelled, modellers should report fixed O&M costs for each represented BTL technology by adding variables OM Cost¦Fixed¦Liquids¦Biomass¦w/o CCS¦2, ... OM Cost¦Fixed¦Liquids¦Biomass¦w/o CCS¦N (with N = number of represented technologies) (matching the assignment of plant types to technologies in the reporting of capital costs as documented in the comments sheet).
0 | techno-economic | [6 empty] | OM Cost¦Fixed¦Liquids¦Coal¦w/ CCS | US$2010/kW/yr OR local currency/kW/yr | Annual fixed operation & maintainance cost of a new coal to liquids plant with CCS. If more than one CCS CTL technology is modelled, modellers should report fixed O&M costs for each represented CCS CTL technology by adding variables OM Cost¦Fixed¦Liquids¦Coal¦w/ CCS¦2, ... OM Cost¦Fixed¦Liquids¦Coal¦w/ CCS¦N (with N = number of represented technologies) (matching the assignment of plant types to technologies in the reporting of capital costs as documented in the comments sheet).
0 | techno-economic | [6 empty] | OM Cost¦Fixed¦Liquids¦Coal¦w/o CCS | US$2010/kW/yr OR local currency/kW/yr | Annual fixed operation & maintainance cost of a new coal to liquids plant w/o CCS. If more than one CTL technology is modelled, modellers should report fixed O&M costs for each represented CTL technology by adding variables OM Cost¦Fixed¦Liquids¦Coal¦w/o CCS¦2, ... OM Cost¦Fixed¦Liquids¦Coal¦w/o CCS¦N (with N = number of represented technologies) (matching the assignment of plant types to technologies in the reporting of capital costs as documented in the comments sheet).
0 | techno-economic | [6 empty] | OM Cost¦Fixed¦Liquids¦Gas¦w/ CCS | US$2010/kW/yr OR local currency/kW/yr | Annual fixed operation & maintainance cost of a new gas to liquids plant with CCS. If more than one CCS GTL technology is modelled, modellers should report fixed O&M costs for each represented CCS GTL technology by adding variables OM Cost¦Fixed¦Liquids¦Gas¦w/ CCS¦2, ... OM Cost¦Fixed¦Liquids¦Gas¦w/ CCS¦N (with N = number of represented technologies) (matching the assignment of plant types to technologies in the reporting of capital costs as documented in the comments sheet).
0 | techno-economic | [6 empty] | OM Cost¦Fixed¦Liquids¦Gas¦w/o CCS | US$2010/kW/yr OR local currency/kW/yr | Annual fixed operation & maintainance cost of a new gas to liquids plant w/o CCS. If more than one GTL technology is modelled, modellers should report fixed O&M costs for each represented GTL technology by adding variables OM Cost¦Fixed¦Liquids¦Gas¦w/o CCS¦2, ... OM Cost¦Fixed¦Liquids¦Gas¦w/o CCS¦N (with N = number of represented technologies) (matching the assignment of plant types to technologies in the reporting of capital costs as documented in the comments sheet).
0 | techno-economic | [6 empty] | OM Cost¦Fixed¦Liquids¦Oil | US$2010/kW/yr OR local currency/kW/yr | Annual fixed operation & maintainance cost of a new oil refining plant. If more than one refinery technology is modelled, modellers should report fixed O&M costs for each represented refinery technology by adding variables OM Cost¦Fixed¦Liquids¦Oil¦2, ... OM Cost¦Fixed¦Liquids¦Oil¦N (with N = number of represented technologies) (matching the assignment of plant types to technologies in the reporting of capital costs as documented in the comments sheet).
1 | Trade | [6 empty] | Export¦Agriculture | billion US$2010/yr OR local currency | export of agricultural commodities measured in monetary units.
1 | Trade | [6 empty] | Export¦Energy | billion US$2010/yr OR local currency | export of energy commodities measured in monetary units.
1 | Trade | [6 empty] | Export¦Industry | billion US$2010/yr OR local currency | export of industrial (non-energy) commodities measured in monetary units.
1 | Trade | [6 empty] | Import¦Agriculture | billion US$2010/yr OR local currency | import of agricultural commodities measured in monetary units.
1 | Trade | [6 empty] | Import¦Energy | billion US$2010/yr OR local currency | import of energy commodities measured in monetary units.
1 | Trade | [6 empty] | Import¦Industry | billion US$2010/yr OR local currency | import of industrial (non-energy) commodities measured in monetary units.
2 | trade | [6 empty] | Trade | billion US$2010/yr or local currency/yr | net exports of all goods, at the global level these should add up to the trade losses only
2 | Trade | [6 empty] | Export¦Industry¦Energy | billion US$2010/yr OR local currency | export of energy commodities measured in monetary units.
2 | Trade | [6 empty] | Export¦Industry¦Energy Intensive | billion US$2010/yr OR local currency | export of energy intensive commodities measured in monetary units.
2 | Trade | [6 empty] | Export¦Industry¦Manufacturing | billion US$2010/yr OR local currency | export of manufacturing goods measured in monetary units.
2 | Trade | [6 empty] | Export¦Other | billion US$2010/yr OR local currency | export of other commodities measured in monetary units (please provide a definition of the sources in this category in the 'comments' tab).
2 | Trade | [6 empty] | Import¦Industry¦Energy | billion US$2010/yr OR local currency | Import of energy commodities measured in monetary units.
2 | Trade | [6 empty] | Import¦Industry¦Energy Intensive | billion US$2010/yr OR local currency | Import of energy intensive commodities measured in monetary units.
2 | Trade | [6 empty] | Import¦Industry¦Manufacturing | billion US$2010/yr OR local currency | Import of manufacturing goods measured in monetary units.
2 | Trade | [6 empty] | Import¦Other | billion US$2010/yr OR local currency | import of other commodities measured in monetary units (please provide a definition of the sources in this category in the 'comments' tab).
1 | water | [6 empty] | Water Consumption | km3/yr | total water consumption
1 | water | [6 empty] | Water Consumption¦Industrial Water | km3/yr | water consumption for the industrial sector
1 | water | [6 empty] | Water Consumption¦Municipal Water | km3/yr | water consumption for the municipal sector (e.g., houses, offices, municipal irrigation)
1 | water | [6 empty] | Water Withdrawal | km3/yr | total water withdrawal
1 | water | [6 empty] | Water Withdrawal¦Industrial Water | km3/yr | water withdrawals for the industrial sector (manufacturing sector if also reporting energy sector water use)
1 | water | [6 empty] | Water Withdrawal¦Municipal Water | km3/yr | water withdrawals for the municial sector (e.g., houses, offices, municipal irrigation)
2 | water | [6 empty] | Freshwater¦Environmental Flow | km3/yr | water allocated to environmental flow in rivers and groundwater systems
2 | water | [6 empty] | Population¦Drinking Water Access | Million | Population with access to improved drinking water sources (by income level)
2 | water | [6 empty] | Population¦Sanitation Acces | Million | Population with access to improved sanitation (by income level)
2 | water | [6 empty] | Water Desalination | km3/yr | desalination water
2 | water | [6 empty] | Water Extraction¦Brackish Water | km3/yr | water extracted from brackish groundwater resources
2 | water | [6 empty] | Water Extraction¦Groundwater | km3/yr | water extracted from groundwater resources
2 | water | [6 empty] | Water Extraction¦Seawater | km3/yr | water extracted from ocean and seawater resources (including tidal zones)
2 | water | [6 empty] | Water Extraction¦Surface Water | km3/yr | water extracted from surface water resources (rivers, lakes ...)
2 | water | [6 empty] | Water Resource¦Brackish Water | km3 | anticipated volume of exploitable brackish groundwater resources
2 | water | [6 empty] | Water Resource¦Groundwater | km3 | anticipated volume of exploitable groundwater resources
2 | water | [6 empty] | Water Resource¦Surface Water | km3 | anticipated volume of exploitable surface water resources
2 | water | [6 empty] | Water Transfer | km3/yr | water imported/exported using conveyance infrastructure
1 | water (agriculture) | [6 empty] | Water Consumption¦Irrigation | km3/yr | water consumption for the irrigation
1 | water (agriculture) | [6 empty] | Water Consumption¦Livestock | km3/yr | water consumption for livestock
1 | water (agriculture) | [6 empty] | Water Withdrawal¦Irrigation | km3/yr | water withdrawal for irrigation
1 | water (agriculture) | [6 empty] | Water Withdrawal¦Livestock | km3/yr | water withdrawals for livestock
2 | water (agriculture) | [6 empty] | Improvement¦Efficiency¦Irrigation | %/yr | improvements in irrigation water use efficiency per year
2 | water (agriculture) | [6 empty] | Land Cover¦Cropland¦Double-cropped | million ha | area of land that is double-cropped (twice in a year)
2 | water (agriculture) | [6 empty] | Land Cover¦Cropland¦Rainfed | million ha | area of land that is rain-fed
2 | water (agriculture) | [6 empty] | Land Cover¦Water Ecosystems¦Forests | million ha | Land-use coverage of water-related ecosystem: forests
2 | water (agriculture) | [6 empty] | Land Cover¦Water Ecosystems¦Glaciers | million ha | Land-use coverage of water-related ecosystem: glaciers
2 | water (agriculture) | [6 empty] | Land Cover¦Water Ecosystems¦Lakes | million ha | Land-use coverage of water-related ecosystem: lakes
2 | water (agriculture) | [6 empty] | Land Cover¦Water Ecosystems¦Mountains | million ha | Land-use coverage of water-related ecosystem: mountains
2 | water (agriculture) | [6 empty] | Land Cover¦Water Ecosystems¦Wetlands | million ha | Land-use coverage of water-related ecosystem: wetlands
1 | water (energy) | [6 empty] | Water Consumption¦Electricity | km3/yr | total water consumption for net electricity production
1 | water (energy) | [6 empty] | Water Consumption¦Electricity¦Biomass | km3/yr | water consumption for net electricity production from municipal solid waste, purpose-grown biomass, crop residues, forest industry waste, biogas
1 | water (energy) | [6 empty] | Water Consumption¦Electricity¦Biomass¦w/ CCS | km3/yr | water consumption for net electricity production from municipal solid waste, purpose-grown biomass, crop residues, forest industry waste with a CO2 capture component
1 | water (energy) | [6 empty] | Water Consumption¦Electricity¦Biomass¦w/o CCS | km3/yr | water consumption for net electricity production from municipal solid waste, purpose-grown biomass, crop residues, forest industry waste with freely vented CO2 emissions
1 | water (energy) | [6 empty] | Water Consumption¦Electricity¦Coal | km3/yr | water consumption for net electricity production from coal
1 | water (energy) | [6 empty] | Water Consumption¦Electricity¦Coal¦w/ CCS | km3/yr | water consumption for net electricity production from coal with a CO2 capture component
1 | water (energy) | [6 empty] | Water Consumption¦Electricity¦Coal¦w/o CCS | km3/yr | water consumption for net electricity production from coal with freely vented CO2 emissions
1 | water (energy) | [6 empty] | Water Consumption¦Electricity¦Cooling Pond | km3/yr | water consumption for net electricity production using pond cooling
1 | water (energy) | [6 empty] | Water Consumption¦Electricity¦Dry Cooling | km3/yr | water consumption for net electricity production using dry cooling
1 | water (energy) | [6 empty] | Water Consumption¦Electricity¦Fossil | km3/yr | water consumption for net electricity production from coal, gas, conventional and unconventional oil
1 | water (energy) | [6 empty] | Water Consumption¦Electricity¦Fossil¦w/ CCS | km3/yr | water consumption for net electricity production from coal, gas, conventional and unconventional oil used in combination with CCS
1 | water (energy) | [6 empty] | Water Consumption¦Electricity¦Fossil¦w/o CCS | km3/yr | water consumption for net electricity production from coal, gas, conventional and unconventional oil without CCS
1 | water (energy) | [6 empty] | Water Consumption¦Electricity¦Gas | km3/yr | water consumption for net electricity production from natural gas
1 | water (energy) | [6 empty] | Water Consumption¦Electricity¦Gas¦w/ CCS | km3/yr | water consumption for net electricity production from natural gas with a CO2 capture component
1 | water (energy) | [6 empty] | Water Consumption¦Electricity¦Gas¦w/o CCS | km3/yr | water consumption for net electricity production from natural gas with freely vented CO2 emissions
1 | water (energy) | [6 empty] | Water Consumption¦Electricity¦Geothermal | km3/yr | water consumption for net electricity production from all sources of geothermal energy (e.g., hydrothermal, enhanced geothermal systems)
1 | water (energy) | [6 empty] | Water Consumption¦Electricity¦Hydro | km3/yr | water consumption for net hydroelectric production
1 | water (energy) | [6 empty] | Water Consumption¦Electricity¦Non-Biomass Renewables | km3/yr | water consumption for net electricity production from hydro, wind, solar, geothermal, ocean, and other renewable sources (excluding bioenergy). This is a summary category for all the non-biomass renewables.
1 | water (energy) | [6 empty] | Water Consumption¦Electricity¦Nuclear | km3/yr | water consumption for net electricity production from nuclear energy
1 | water (energy) | [6 empty] | Water Consumption¦Electricity¦Oil | km3/yr | water consumption for net electricity production from refined liquids
1 | water (energy) | [6 empty] | Water Consumption¦Electricity¦Oil¦w/ CCS | km3/yr | water consumption for net electricity production from refined liquids with a CO2 capture component
1 | water (energy) | [6 empty] | Water Consumption¦Electricity¦Oil¦w/o CCS | km3/yr | water consumption for net electricity production from refined liquids with freely vented CO2 emissions
1 | water (energy) | [6 empty] | Water Consumption¦Electricity¦Once Through | km3/yr | water consumption for net electricity production using once through cooling
1 | water (energy) | [6 empty] | Water Consumption¦Electricity¦Other | km3/yr | water consumption for net electricity production from sources that do not fit to any other category (please provide a definition of the sources in this category in the 'comments' tab)
1 | water (energy) | [6 empty] | Water Consumption¦Electricity¦Sea Cooling | km3/yr | water consumption for net electricity production using sea water cooling
1 | water (energy) | [6 empty] | Water Consumption¦Electricity¦Solar | km3/yr | water consumption for net electricity production from all sources of solar energy (e.g., PV and concentrating solar power)
1 | water (energy) | [6 empty] | Water Consumption¦Electricity¦Solar¦CSP | km3/yr | water consumption for net electricity production from concentrating solar power (CSP)
1 | water (energy) | [6 empty] | Water Consumption¦Electricity¦Solar¦PV | km3/yr | water consumption for net electricity production from solar photovoltaics (PV)
1 | water (energy) | [6 empty] | Water Consumption¦Electricity¦Wet Tower | km3/yr | water consumption for net electricity production using wet tower cooling
1 | water (energy) | [6 empty] | Water Consumption¦Electricity¦Wind | km3/yr | water consumption for net electricity production from wind energy (on- and offshore)
1 | water (energy) | [6 empty] | Water Consumption¦Extraction | km3/yr | total water consumption for extraction
1 | water (energy) | [6 empty] | Water Consumption¦Gases | km3/yr | total water consumption for gas production
1 | water (energy) | [6 empty] | Water Consumption¦Heat | km3/yr | total water consumption for heat generation
1 | water (energy) | [6 empty] | Water Consumption¦Hydrogen | km3/yr | total water consumption for hydrogen production
1 | water (energy) | [6 empty] | Water Consumption¦Liquids | km3/yr | total water consumption for refined liquids (conventional & unconventional oil, biofuels, coal-to-liquids, gas-to-liquids)
1 | water (energy) | [6 empty] | Water Withdrawal¦Electricity | km3/yr | total water withdrawals for net electricity production
1 | water (energy) | [6 empty] | Water Withdrawal¦Extraction | km3/yr | total water withdrawal for extraction
1 | water (energy) | [6 empty] | Water Withdrawal¦Gases | km3/yr | total water withdrawal for gas production
1 | water (energy) | [6 empty] | Water Withdrawal¦Heat | km3/yr | total water withdrawal for heat generation
1 | water (energy) | [6 empty] | Water Withdrawal¦Hydrogen | km3/yr | total water withdrawal for hydrogen production
1 | water (energy) | [6 empty] | Water Withdrawal¦Liquids | km3/yr | total water withdrawal for refined liquids (conventional & unconventional oil, biofuels, coal-to-liquids, gas-to-liquids)
2 | water (energy) | [6 empty] | Final Energy¦Commercial¦Water¦Desalination | EJ/yr | Energy consumption for desalination water
2 | water (energy) | [6 empty] | Final Energy¦Commercial¦Water¦Groundwater Extraction | EJ/yr | Energy consumption for groundwater extraction
2 | water (energy) | [6 empty] | Final Energy¦Commercial¦Water¦Surface Water Extraction | EJ/yr | Energy consumption for surface water extraction
2 | water (energy) | [6 empty] | Final Energy¦Commercial¦Water¦Transfer | EJ/yr | Energy consumption for water transfers
2 | water (energy) | [6 empty] | Water Consumption¦Extraction¦Coal | km3/yr | water consumption for coal extraction
2 | water (energy) | [6 empty] | Water Consumption¦Extraction¦Gas | km3/yr | water consumption for gas extraction
2 | water (energy) | [6 empty] | Water Consumption¦Extraction¦Oil | km3/yr | water consumption for oil extraction
2 | water (energy) | [6 empty] | Water Consumption¦Extraction¦Uranium | km3/yr | water consumption for uranium extraction
2 | water (energy) | [6 empty] | Water Consumption¦Gases¦Biomass | km3/yr | water consumption for gas production from biomass
2 | water (energy) | [6 empty] | Water Consumption¦Gases¦Coal | km3/yr | water consumption for gas production from coal
2 | water (energy) | [6 empty] | Water Consumption¦Gases¦Natural Gas | km3/yr | water consumption for gas production from natural gas
2 | water (energy) | [6 empty] | Water Consumption¦Gases¦Other | km3/yr | water consumption for gas production from other
2 | water (energy) | [6 empty] | Water Consumption¦Heat¦Biomass | km3/yr | water consumption for heat generation from biomass
2 | water (energy) | [6 empty] | Water Consumption¦Heat¦Coal | km3/yr | water consumption for heat generation from coal
2 | water (energy) | [6 empty] | Water Consumption¦Heat¦Gas | km3/yr | water consumption for heat generation from gas
2 | water (energy) | [6 empty] | Water Consumption¦Heat¦Geothermal | km3/yr | water consumption for heat generation from from all sources of geothermal energy (e.g., hydrothermal, enhanced geothermal systems)
2 | water (energy) | [6 empty] | Water Consumption¦Heat¦Nuclear | km3/yr | water consumption for heat generation from nuclear
2 | water (energy) | [6 empty] | Water Consumption¦Heat¦Oil | km3/yr | water consumption for heat generation from oil
2 | water (energy) | [6 empty] | Water Consumption¦Heat¦Other | km3/yr | water consumption for heat generation from other sources
2 | water (energy) | [6 empty] | Water Consumption¦Heat¦Solar | km3/yr | water consumption for heat generation from solar
2 | water (energy) | [6 empty] | Water Consumption¦Hydrogen¦Biomass | km3/yr | water consumption for hydrogen production from biomass
2 | water (energy) | [6 empty] | Water Consumption¦Hydrogen¦Biomass¦w/ CCS | km3/yr | water consumption from hydrogen production from biomass with a CO2 capture component
2 | water (energy) | [6 empty] | Water Consumption¦Hydrogen¦Biomass¦w/o CCS | km3/yr | water consumption for hydrogen production from biomass with freely vented CO2 emissions
2 | water (energy) | [6 empty] | Water Consumption¦Hydrogen¦Coal | km3/yr | water consumption for hydrogen production from coal
2 | water (energy) | [6 empty] | Water Consumption¦Hydrogen¦Coal¦w/ CCS | km3/yr | water consumption for hydrogen production from coal with a CO2 capture component
2 | water (energy) | [6 empty] | Water Consumption¦Hydrogen¦Coal¦w/o CCS | km3/yr | water consumption for hydrogen production from coal with freely vented CO2 emissions
2 | water (energy) | [6 empty] | Water Consumption¦Hydrogen¦Electricity | km3/yr | water consumption for hydrogen production from electricity
2 | water (energy) | [6 empty] | Water Consumption¦Hydrogen¦Fossil | km3/yr | water consumption for hydrogen production from fossil fuels
2 | water (energy) | [6 empty] | Water Consumption¦Hydrogen¦Fossil¦w/ CCS | km3/yr | water consumption for hydrogen production from fossil fuels with a CO2 capture component
2 | water (energy) | [6 empty] | Water Consumption¦Hydrogen¦Fossil¦w/o CCS | km3/yr | water consumption for hydrogen production from fossil fuels with freely vented CO2 emissions
2 | water (energy) | [6 empty] | Water Consumption¦Hydrogen¦Gas | km3/yr | water consumption for hydrogen production from gas
2 | water (energy) | [6 empty] | Water Consumption¦Hydrogen¦Gas¦w/ CCS | km3/yr | water consumption for hydrogen production from gas with a CO2 capture component
2 | water (energy) | [6 empty] | Water Consumption¦Hydrogen¦Gas¦w/o CCS | km3/yr | water consumption for hydrogen production from gas with freely vented CO2 emissions
2 | water (energy) | [6 empty] | Water Consumption¦Hydrogen¦Oil | km3/yr | water consumption for hydrogen production from oil
2 | water (energy) | [6 empty] | Water Consumption¦Hydrogen¦Other | km3/yr | water consumption for hydrogen production from other sources
2 | water (energy) | [6 empty] | Water Consumption¦Hydrogen¦Solar | km3/yr | water consumption for hydrogen production from solar
2 | water (energy) | [6 empty] | Water Consumption¦Liquids¦Biomass | km3/yr | water consumption for biofuel production
2 | water (energy) | [6 empty] | Water Consumption¦Liquids¦Biomass¦w/ CCS | km3/yr | water consumption for biofuel production with a CO2 capture component
2 | water (energy) | [6 empty] | Water Consumption¦Liquids¦Biomass¦w/o CCS | km3/yr | water consumption for biofuel production with freely vented CO2 emissions
2 | water (energy) | [6 empty] | Water Consumption¦Liquids¦Coal | km3/yr | water consumption for coal to liquid production
2 | water (energy) | [6 empty] | Water Consumption¦Liquids¦Coal¦w/ CCS | km3/yr | water consumption for coal to liquid production with a CO2 capture component
2 | water (energy) | [6 empty] | Water Consumption¦Liquids¦Coal¦w/o CCS | km3/yr | water consumption for coal to liquid production with freely vented CO2 emissions
2 | water (energy) | [6 empty] | Water Consumption¦Liquids¦Fossil | km3/yr | water consumption for fossil to liquid production from fossil fuels
2 | water (energy) | [6 empty] | Water Consumption¦Liquids¦Fossil¦w/ CCS | km3/yr | water consumption for fossil to liquid production from fossil fuels with a CO2 capture component
2 | water (energy) | [6 empty] | Water Consumption¦Liquids¦Fossil¦w/o CCS | km3/yr | water consumption for fossil to liquid production from fossil fuels with freely vented CO2 emissions
2 | water (energy) | [6 empty] | Water Consumption¦Liquids¦Gas | km3/yr | water consumption for gas to liquid production
2 | water (energy) | [6 empty] | Water Consumption¦Liquids¦Gas¦w/ CCS | km3/yr | water consumption for gas to liquid production with a CO2 capture component
2 | water (energy) | [6 empty] | Water Consumption¦Liquids¦Gas¦w/o CCS | km3/yr | water consumption for gas to liquid production with freely vented CO2 emissions
2 | water (energy) | [6 empty] | Water Consumption¦Liquids¦Oil | km3/yr | water consumption for oil production
2 | water (energy) | [6 empty] | Water Thermal Pollution¦Electricity¦Biomass | EJ/yr | thermal water pollution from net electricity production from municipal solid waste, purpose-grown biomass, crop residues, forest industry waste, biogas
2 | water (energy) | [6 empty] | Water Thermal Pollution¦Electricity¦Biomass¦w/ CCS | EJ/yr | thermal water pollution from net electricity production from municipal solid waste, purpose-grown biomass, crop residues, forest industry waste with a CO2 capture component
2 | water (energy) | [6 empty] | Water Thermal Pollution¦Electricity¦Biomass¦w/o CCS | EJ/yr | thermal water pollution from net electricity production from municipal solid waste, purpose-grown biomass, crop residues, forest industry waste with freely vented CO2 emissions
2 | water (energy) | [6 empty] | Water Thermal Pollution¦Electricity¦Coal | EJ/yr | thermal water pollution from net electricity production from coal
2 | water (energy) | [6 empty] | Water Thermal Pollution¦Electricity¦Coal¦w/ CCS | EJ/yr | thermal water pollution from net electricity production from coal with a CO2 capture component
2 | water (energy) | [6 empty] | Water Thermal Pollution¦Electricity¦Coal¦w/o CCS | EJ/yr | thermal water pollution from net electricity production from coal with freely vented CO2 emissions
2 | water (energy) | [6 empty] | Water Thermal Pollution¦Electricity¦Fossil | EJ/yr | thermal water pollution from net electricity production from coal, gas, conventional and unconventional oil
2 | water (energy) | [6 empty] | Water Thermal Pollution¦Electricity¦Fossil¦w/ CCS | EJ/yr | thermal water pollution from net electricity production from coal, gas, conventional and unconventional oil used in combination with CCS
2 | water (energy) | [6 empty] | Water Thermal Pollution¦Electricity¦Fossil¦w/o CCS | EJ/yr | thermal water pollution from net electricity production from coal, gas, conventional and unconventional oil without CCS
2 | water (energy) | [6 empty] | Water Thermal Pollution¦Electricity¦Gas | EJ/yr | thermal water pollution from net electricity production from natural gas
2 | water (energy) | [6 empty] | Water Thermal Pollution¦Electricity¦Gas¦w/ CCS | EJ/yr | thermal water pollution from net electricity production from natural gas with a CO2 capture component
2 | water (energy) | [6 empty] | Water Thermal Pollution¦Electricity¦Gas¦w/o CCS | EJ/yr | thermal water pollution from net electricity production from natural gas with freely vented CO2 emissions
2 | water (energy) | [6 empty] | Water Thermal Pollution¦Electricity¦Geothermal | EJ/yr | thermal water pollution from net electricity production from all sources of geothermal energy (e.g., hydrothermal, enhanced geothermal systems)
2 | water (energy) | [6 empty] | Water Thermal Pollution¦Electricity¦Non-Biomass Renewables | EJ/yr | thermal water pollution from net electricity production from hydro, wind, solar, geothermal, ocean, and other renewable sources (excluding bioenergy). This is a summary category for all the non-biomass renewables.
2 | water (energy) | [6 empty] | Water Thermal Pollution¦Electricity¦Nuclear | EJ/yr | thermal water pollution from net electricity production from nuclear energy
2 | water (energy) | [6 empty] | Water Thermal Pollution¦Electricity¦Oil | EJ/yr | thermal water pollution from net electricity production from refined liquids
2 | water (energy) | [6 empty] | Water Thermal Pollution¦Electricity¦Oil¦w/ CCS | EJ/yr | thermal water pollution from net electricity production from refined liquids with a CO2 capture component
2 | water (energy) | [6 empty] | Water Thermal Pollution¦Electricity¦Oil¦w/o CCS | EJ/yr | thermal water pollution from net electricity production from refined liquids with freely vented CO2 emissions
2 | water (energy) | [6 empty] | Water Thermal Pollution¦Electricity¦Once Through | EJ/yr | thermal water pollution from net electricity production using once through cooling
2 | water (energy) | [6 empty] | Water Thermal Pollution¦Electricity¦Other | EJ/yr | thermal water pollution from net electricity production from sources that do not fit to any other category (please provide a definition of the sources in this category in the 'comments' tab)
2 | water (energy) | [6 empty] | Water Thermal Pollution¦Electricity¦Sea Cooling | EJ/yr | thermal water pollution from net electricity production using sea water cooling
2 | water (energy) | [6 empty] | Water Thermal Pollution¦Electricity¦Solar | EJ/yr | thermal water pollution from net electricity production from all sources of solar energy (e.g., PV and concentrating solar power)
2 | water (energy) | [6 empty] | Water Thermal Pollution¦Electricity¦Solar¦CSP | EJ/yr | thermal water pollution from net electricity production from concentrating solar power (CSP)
2 | water (energy) | [6 empty] | Water Withdrawal¦Electricity¦Biomass | km3/yr | water withdrawals for net electricity production from municipal solid waste, purpose-grown biomass, crop residues, forest industry waste, biogas
2 | water (energy) | [6 empty] | Water Withdrawal¦Electricity¦Biomass¦w/ CCS | km3/yr | water withdrawals for net electricity production from municipal solid waste, purpose-grown biomass, crop residues, forest industry waste with a CO2 capture component
2 | water (energy) | [6 empty] | Water Withdrawal¦Electricity¦Biomass¦w/o CCS | km3/yr | water withdrawals for net electricity production from municipal solid waste, purpose-grown biomass, crop residues, forest industry waste with freely vented CO2 emissions
2 | water (energy) | [6 empty] | Water Withdrawal¦Electricity¦Coal | km3/yr | water withdrawals for net electricity production from coal
2 | water (energy) | [6 empty] | Water Withdrawal¦Electricity¦Coal¦w/ CCS | km3/yr | water withdrawals for net electricity production from coal with a CO2 capture component
2 | water (energy) | [6 empty] | Water Withdrawal¦Electricity¦Coal¦w/o CCS | km3/yr | water withdrawals for net electricity production from coal with freely vented CO2 emissions
2 | water (energy) | [6 empty] | Water Withdrawal¦Electricity¦Cooling Pond | km3/yr | water withdrawals for net electricity production using pond cooling
2 | water (energy) | [6 empty] | Water Withdrawal¦Electricity¦Dry Cooling | km3/yr | water withdrawals for net electricity production using dry cooling
2 | water (energy) | [6 empty] | Water Withdrawal¦Electricity¦Fossil | km3/yr | water withdrawals for net electricity production from coal, gas, conventional and unconventional oil
2 | water (energy) | [6 empty] | Water Withdrawal¦Electricity¦Fossil¦w/ CCS | km3/yr | water withdrawals for net electricity production from coal, gas, conventional and unconventional oil used in combination with CCS
2 | water (energy) | [6 empty] | Water Withdrawal¦Electricity¦Fossil¦w/o CCS | km3/yr | water withdrawals for net electricity production from coal, gas, conventional and unconventional oil without CCS
2 | water (energy) | [6 empty] | Water Withdrawal¦Electricity¦Gas | km3/yr | water withdrawals for net electricity production from natural gas
2 | water (energy) | [6 empty] | Water Withdrawal¦Electricity¦Gas¦w/ CCS | km3/yr | water withdrawals for net electricity production from natural gas with a CO2 capture component
2 | water (energy) | [6 empty] | Water Withdrawal¦Electricity¦Gas¦w/o CCS | km3/yr | water withdrawals for net electricity production from natural gas with freely vented CO2 emissions
2 | water (energy) | [6 empty] | Water Withdrawal¦Electricity¦Geothermal | km3/yr | water withdrawals for net electricity production from all sources of geothermal energy (e.g., hydrothermal, enhanced geothermal systems)
2 | water (energy) | [6 empty] | Water Withdrawal¦Electricity¦Hydro | km3/yr | water withdrawals for net hydroelectric production
2 | water (energy) | [6 empty] | Water Withdrawal¦Electricity¦Non-Biomass Renewables | km3/yr | water withdrawals for net electricity production from hydro, wind, solar, geothermal, ocean, and other renewable sources (excluding bioenergy). This is a summary category for all the non-biomass renewables.
2 | water (energy) | [6 empty] | Water Withdrawal¦Electricity¦Nuclear | km3/yr | water withdrawals for net electricity production from nuclear energy
2 | water (energy) | [6 empty] | Water Withdrawal¦Electricity¦Ocean | km3/yr | water withdrawals for net electricity production from all sources of ocean energy (e.g., tidal, wave, ocean thermal electricity production generation)
2 | water (energy) | [6 empty] | Water Withdrawal¦Electricity¦Oil | km3/yr | water withdrawals for net electricity production from refined liquids
2 | water (energy) | [6 empty] | Water Withdrawal¦Electricity¦Oil¦w/ CCS | km3/yr | water withdrawals for net electricity production from refined liquids with a CO2 capture component
2 | water (energy) | [6 empty] | Water Withdrawal¦Electricity¦Oil¦w/o CCS | km3/yr | water withdrawals for net electricity production from refined liquids with freely vented CO2 emissions
2 | water (energy) | [6 empty] | Water Withdrawal¦Electricity¦Once Through | km3/yr | water withdrawals for net electricity production using once through cooling
2 | water (energy) | [6 empty] | Water Withdrawal¦Electricity¦Other | km3/yr | water withdrawals for net electricity production from sources that do not fit to any other category (please provide a definition of the sources in this category in the 'comments' tab)
2 | water (energy) | [6 empty] | Water Withdrawal¦Electricity¦Sea Cooling | km3/yr | water withdrawals for net electricity production using sea water cooling
2 | water (energy) | [6 empty] | Water Withdrawal¦Electricity¦Solar | km3/yr | water withdrawals for net electricity production from all sources of solar energy (e.g., PV and concentrating solar power)
2 | water (energy) | [6 empty] | Water Withdrawal¦Electricity¦Solar¦CSP | km3/yr | water withdrawals for net electricity production from concentrating solar power (CSP)
2 | water (energy) | [6 empty] | Water Withdrawal¦Electricity¦Solar¦PV | km3/yr | water withdrawals for net electricity production from solar photovoltaics (PV)
2 | water (energy) | [6 empty] | Water Withdrawal¦Electricity¦Wet Tower | km3/yr | water withdrawals for net electricity production using wet tower cooling
2 | water (energy) | [6 empty] | Water Withdrawal¦Electricity¦Wind | km3/yr | water withdrawals for net electricity production from wind energy (on- and offshore)
2 | water (energy) | [6 empty] | Water Withdrawal¦Extraction¦Coal | km3/yr | water withdrawal for coal extraction
2 | water (energy) | [6 empty] | Water Withdrawal¦Extraction¦Gas | km3/yr | water withdrawal for gas extraction
2 | water (energy) | [6 empty] | Water Withdrawal¦Extraction¦Oil | km3/yr | water withdrawal for oil extraction
2 | water (energy) | [6 empty] | Water Withdrawal¦Extraction¦Uranium | km3/yr | water withdrawal for uranium extraction
2 | water (energy) | [6 empty] | Water Withdrawal¦Gases¦Biomass | km3/yr | water withdrawal for gas production from biomass
2 | water (energy) | [6 empty] | Water Withdrawal¦Gases¦Coal | km3/yr | water withdrawal for gas production from coal
2 | water (energy) | [6 empty] | Water Withdrawal¦Gases¦Natural Gas | km3/yr | water withdrawal for gas production from natural gas
2 | water (energy) | [6 empty] | Water Withdrawal¦Gases¦Other | km3/yr | water withdrawal for gas production from other
2 | water (energy) | [6 empty] | Water Withdrawal¦Heat¦Biomass | km3/yr | water withdrawal for heat generation from biomass
2 | water (energy) | [6 empty] | Water Withdrawal¦Heat¦Coal | km3/yr | water withdrawal for heat generation from coal
2 | water (energy) | [6 empty] | Water Withdrawal¦Heat¦Gas | km3/yr | water withdrawal for heat generation from gas
2 | water (energy) | [6 empty] | Water Withdrawal¦Heat¦Geothermal | km3/yr | water withdrawal for heat generation from from all sources of geothermal energy (e.g., hydrothermal, enhanced geothermal systems)
2 | water (energy) | [6 empty] | Water Withdrawal¦Heat¦Nuclear | km3/yr | water withdrawal for heat generation from nuclear
2 | water (energy) | [6 empty] | Water Withdrawal¦Heat¦Oil | km3/yr | water withdrawal for heat generation from oil
2 | water (energy) | [6 empty] | Water Withdrawal¦Heat¦Other | km3/yr | water withdrawal for heat generation from other sources
2 | water (energy) | [6 empty] | Water Withdrawal¦Heat¦Solar | km3/yr | water withdrawal for heat generation from solar
2 | water (energy) | [6 empty] | Water Withdrawal¦Hydrogen¦Biomass | km3/yr | water withdrawal for hydrogen production from biomass
2 | water (energy) | [6 empty] | Water Withdrawal¦Hydrogen¦Biomass¦w/ CCS | km3/yr | water withdrawal for hydrogen production from biomass with a CO2 capture component
2 | water (energy) | [6 empty] | Water Withdrawal¦Hydrogen¦Biomass¦w/o CCS | km3/yr | water withdrawal for hydrogen production from biomass with freely vented CO2 emissions
2 | water (energy) | [6 empty] | Water Withdrawal¦Hydrogen¦Coal | km3/yr | water withdrawal for hydrogen production from coal
2 | water (energy) | [6 empty] | Water Withdrawal¦Hydrogen¦Coal¦w/ CCS | km3/yr | water withdrawal for hydrogen production from coal with a CO2 capture component
2 | water (energy) | [6 empty] | Water Withdrawal¦Hydrogen¦Coal¦w/o CCS | km3/yr | water withdrawal for hydrogen production from coal with freely vented CO2 emissions
2 | water (energy) | [6 empty] | Water Withdrawal¦Hydrogen¦Electricity | km3/yr | water withdrawal for hydrogen production from electricity
2 | water (energy) | [6 empty] | Water Withdrawal¦Hydrogen¦Fossil | km3/yr | water withdrawal for hydrogen production from fossil fuels
2 | water (energy) | [6 empty] | Water Withdrawal¦Hydrogen¦Fossil¦w/ CCS | km3/yr | water withdrawal for hydrogen production from fossil fuels with a CO2 capture component
2 | water (energy) | [6 empty] | Water Withdrawal¦Hydrogen¦Fossil¦w/o CCS | km3/yr | water withdrawal for hydrogen production from fossil fuels with freely vented CO2 emissions
2 | water (energy) | [6 empty] | Water Withdrawal¦Hydrogen¦Gas | km3/yr | water withdrawal for hydrogen production from gas
2 | water (energy) | [6 empty] | Water Withdrawal¦Hydrogen¦Gas¦w/ CCS | km3/yr | water withdrawal for hydrogen production from gas with a CO2 capture component
2 | water (energy) | [6 empty] | Water Withdrawal¦Hydrogen¦Gas¦w/o CCS | km3/yr | water withdrawal for hydrogen production from gas with freely vented CO2 emissions
2 | water (energy) | [6 empty] | Water Withdrawal¦Hydrogen¦Oil | km3/yr | water withdrawal for hydrogen production from oil
2 | water (energy) | [6 empty] | Water Withdrawal¦Hydrogen¦Other | km3/yr | water withdrawal for hydrogen production from other sources
2 | water (energy) | [6 empty] | Water Withdrawal¦Hydrogen¦Solar | km3/yr | water withdrawal for hydrogen production from solar
2 | water (energy) | [6 empty] | Water Withdrawal¦Liquids¦Biomass | km3/yr | water withdrawal for biofuel production
2 | water (energy) | [6 empty] | Water Withdrawal¦Liquids¦Biomass¦w/ CCS | km3/yr | water withdrawal for biofuel production with a CO2 capture component
2 | water (energy) | [6 empty] | Water Withdrawal¦Liquids¦Biomass¦w/o CCS | km3/yr | water withdrawal for biofuel production with freely vented CO2 emissions
2 | water (energy) | [6 empty] | Water Withdrawal¦Liquids¦Coal | km3/yr | water withdrawal for coal to liquid production
2 | water (energy) | [6 empty] | Water Withdrawal¦Liquids¦Coal¦w/ CCS | km3/yr | water withdrawal for coal to liquid production with a CO2 capture component
2 | water (energy) | [6 empty] | Water Withdrawal¦Liquids¦Coal¦w/o CCS | km3/yr | water withdrawal for coal to liquid production with freely vented CO2 emissions
2 | water (energy) | [6 empty] | Water Withdrawal¦Liquids¦Fossil | km3/yr | water withdrawal for fossil to liquid production from fossil fuels
2 | water (energy) | [6 empty] | Water Withdrawal¦Liquids¦Fossil¦w/ CCS | km3/yr | water withdrawal for fossil to liquid production from fossil fuels with a CO2 capture component
2 | water (energy) | [6 empty] | Water Withdrawal¦Liquids¦Fossil¦w/o CCS | km3/yr | water withdrawal for fossil to liquid production from fossil fuels with freely vented CO2 emissions
2 | water (energy) | [6 empty] | Water Withdrawal¦Liquids¦Gas | km3/yr | water withdrawal for gas to liquid production
2 | water (energy) | [6 empty] | Water Withdrawal¦Liquids¦Gas¦w/ CCS | km3/yr | water withdrawal for gas to liquid production with a CO2 capture component
2 | water (energy) | [6 empty] | Water Withdrawal¦Liquids¦Gas¦w/o CCS | km3/yr | water withdrawal for gas to liquid production with freely vented CO2 emissions
2 | water (energy) | [6 empty] | Water Withdrawal¦Liquids¦Oil | km3/yr | water withdrawal for oil production
2 | energy (primary) | extended | [5 empty] | Primary Energy¦Biomass¦Liquids | EJ/yr | primary energy input to the fuel conversion sector
2 | energy (primary) | extended | [5 empty] | Primary Energy¦Coal¦Liquids | EJ/yr | primary energy input to the fuel conversion sector
2 | energy (primary) | extended | [5 empty] | Primary Energy¦Gas¦Liquids | EJ/yr | primary energy input to the fuel conversion sector
2 | energy (primary) | extended | [5 empty] | Primary Energy¦Oil¦Liquids | EJ/yr | primary energy input to the fuel conversion sector
2 | energy (primary) | extended | [5 empty] | Primary Energy¦Biomass¦Solids | EJ/yr | primary energy input to the fuel conversion sector
2 | energy (primary) | extended | [5 empty] | Primary Energy¦Coal¦Solids | EJ/yr | primary energy input to the fuel conversion sector
2 | energy (primary) | extended | [5 empty] | Primary Energy¦Gas¦Solids | EJ/yr | primary energy input to the fuel conversion sector
2 | energy (primary) | extended | [5 empty] | Primary Energy¦Oil¦Solids | EJ/yr | primary energy input to the fuel conversion sector
2 | energy (primary) | extended | [5 empty] | Primary Energy¦Biomass¦Gases | EJ/yr | primary energy input to the fuel conversion sector
2 | energy (primary) | extended | [5 empty] | Primary Energy¦Coal¦Gases | EJ/yr | primary energy input to the fuel conversion sector
2 | energy (primary) | extended | [5 empty] | Primary Energy¦Gas¦Gases | EJ/yr | primary energy input to the fuel conversion sector
2 | energy (primary) | extended | [5 empty] | Primary Energy¦Oil¦Gases | EJ/yr | primary energy input to the fuel conversion sector
2 | energy (primary) | extended | [5 empty] | Primary Energy¦Biomass¦Hydrogen | EJ/yr | primary energy input to the fuel conversion sector
2 | energy (primary) | extended | [5 empty] | Primary Energy¦Coal¦Hydrogen | EJ/yr | primary energy input to the fuel conversion sector
2 | energy (primary) | extended | [5 empty] | Primary Energy¦Gas¦Hydrogen | EJ/yr | primary energy input to the fuel conversion sector
2 | energy (primary) | extended | [5 empty] | Primary Energy¦Oil¦Hydrogen | EJ/yr | primary energy input to the fuel conversion sector
2 | energy (final) | extended | [5 empty] | Final Energy¦Residential¦Solids¦Biomass | EJ/yr | final energy solid biomass consumption by the residential sector
2 | energy (final) | extended | [5 empty] | Final Energy¦Residential¦Solids¦Biomass¦Traditional | EJ/yr | final energy traditional biomass consumption by the residential sector
2 | energy (final) | extended | [5 empty] | Final Energy¦Residential¦Solids¦Coal | EJ/yr | final energy coal consumption by the residential sector
2 | energy (final) | extended | [5 empty] | Final Energy¦Commercial¦Solids¦Biomass | EJ/yr | final energy solid biomass consumption by the commercial sector
2 | energy (final) | extended | [5 empty] | Final Energy¦Commercial¦Solids¦Biomass¦Traditional | EJ/yr | final energy traditional biomass consumption by the commercial sector
2 | energy (final) | extended | [5 empty] | Final Energy¦Commercial¦Solids¦Coal | EJ/yr | final energy coal consumption by the commercial sector
Note on C243: Volker Krey: Either "Cumulative Capacity" or "Capacity Additions" can be reported, whichever is easier.
Note on D243: Volker Krey: Either "Cumulative Capacity" or "Capacity Additions" can be reported, whichever is easier.
Note on C244: Volker Krey: Either "Cumulative Capacity" or "Capacity Additions" can be reported, whichever is easier.
Note on D244: Volker Krey: Either "Cumulative Capacity" or "Capacity Additions" can be reported, whichever is easier.
Note on C245: Volker Krey: Either "Cumulative Capacity" or "Capacity Additions" can be reported, whichever is easier.
Note on D245: Volker Krey: Either "Cumulative Capacity" or "Capacity Additions" can be reported, whichever is easier.
Note on C246: Volker Krey: Either "Cumulative Capacity" or "Capacity Additions" can be reported, whichever is easier.
Note on D246: Volker Krey: Either "Cumulative Capacity" or "Capacity Additions" can be reported, whichever is easier.
Note on C247: Volker Krey: Either "Cumulative Capacity" or "Capacity Additions" can be reported, whichever is easier.
Note on D247: Volker Krey: Either "Cumulative Capacity" or "Capacity Additions" can be reported, whichever is easier.
Note on C248: Volker Krey: Either "Cumulative Capacity" or "Capacity Additions" can be reported, whichever is easier.
Note on D248: Volker Krey: Either "Cumulative Capacity" or "Capacity Additions" can be reported, whichever is easier.
Note on D249: Volker Krey: Either "Cumulative Capacity" or "Capacity Additions" can be reported, whichever is easier.
Note on D250: Volker Krey: Either "Cumulative Capacity" or "Capacity Additions" can be reported, whichever is easier.
Note on C251: Volker Krey: Either "Cumulative Capacity" or "Capacity Additions" can be reported, whichever is easier.
Note on D251: Volker Krey: Either "Cumulative Capacity" or "Capacity Additions" can be reported, whichever is easier.
Note on C252: Volker Krey: Either "Cumulative Capacity" or "Capacity Additions" can be reported, whichever is easier.
Note on D252: Volker Krey: Either "Cumulative Capacity" or "Capacity Additions" can be reported, whichever is easier.
Note on D253: Volker Krey: Either "Cumulative Capacity" or "Capacity Additions" can be reported, whichever is easier.
Note on D254: Volker Krey: Either "Cumulative Capacity" or "Capacity Additions" can be reported, whichever is easier.
Note on D255: Volker Krey: Either "Cumulative Capacity" or "Capacity Additions" can be reported, whichever is easier.
Note on D256: Volker Krey: Either "Cumulative Capacity" or "Capacity Additions" can be reported, whichever is easier.
Note on D257: Volker Krey: Either "Cumulative Capacity" or "Capacity Additions" can be reported, whichever is easier.
Note on C258: Volker Krey: Either "Cumulative Capacity" or "Capacity Additions" can be reported, whichever is easier.
Note on D258: Volker Krey: Either "Cumulative Capacity" or "Capacity Additions" can be reported, whichever is easier.
Note on C259: Volker Krey: Either "Cumulative Capacity" or "Capacity Additions" can be reported, whichever is easier.
Note on D259: Volker Krey: Either "Cumulative Capacity" or "Capacity Additions" can be reported, whichever is easier.
Note on C260: Volker Krey: Either "Cumulative Capacity" or "Capacity Additions" can be reported, whichever is easier.
Note on D260: Volker Krey: Either "Cumulative Capacity" or "Capacity Additions" can be reported, whichever is easier.
Note on C261: Volker Krey: Either "Cumulative Capacity" or "Capacity Additions" can be reported, whichever is easier.
Note on D261: Volker Krey: Either "Cumulative Capacity" or "Capacity Additions" can be reported, whichever is easier.
Note on C262: Volker Krey: Either "Cumulative Capacity" or "Capacity Additions" can be reported, whichever is easier.
Note on D262: Volker Krey: Either "Cumulative Capacity" or "Capacity Additions" can be reported, whichever is easier.
Note on C263: Volker Krey: Either "Cumulative Capacity" or "Capacity Additions" can be reported, whichever is easier.
Note on D263: Volker Krey: Either "Cumulative Capacity" or "Capacity Additions" can be reported, whichever is easier.
Note on D264: Volker Krey: Either "Cumulative Capacity" or "Capacity Additions" can be reported, whichever is easier.
Note on D265: Volker Krey: Either "Cumulative Capacity" or "Capacity Additions" can be reported, whichever is easier.
Note on C266: Volker Krey: Either "Cumulative Capacity" or "Capacity Additions" can be reported, whichever is easier.
Note on D266: Volker Krey: Either "Cumulative Capacity" or "Capacity Additions" can be reported, whichever is easier.
Note on C267: Volker Krey: Either "Cumulative Capacity" or "Capacity Additions" can be reported, whichever is easier.
Note on D267: Volker Krey: Either "Cumulative Capacity" or "Capacity Additions" can be reported, whichever is easier.
Note on D268: Volker Krey: Either "Cumulative Capacity" or "Capacity Additions" can be reported, whichever is easier.
Note on D269: Volker Krey: Either "Cumulative Capacity" or "Capacity Additions" can be reported, whichever is easier.
Note on D270: Volker Krey: Either "Cumulative Capacity" or "Capacity Additions" can be reported, whichever is easier.
Note on D271: Volker Krey: Either "Cumulative Capacity" or "Capacity Additions" can be reported, whichever is easier.
Note on D272: Volker Krey: Either "Cumulative Capacity" or "Capacity Additions" can be reported, whichever is easier.
Note on C308: Volker Krey: Either "Cumulative Capacity" or "Capacity Additions" can be reported, whichever is easier.
Note on D308: Volker Krey: Either "Cumulative Capacity" or "Capacity Additions" can be reported, whichever is easier.
Note on C309: Volker Krey: Either "Cumulative Capacity" or "Capacity Additions" can be reported, whichever is easier.
Note on D309: Volker Krey: Either "Cumulative Capacity" or "Capacity Additions" can be reported, whichever is easier.
Note on C310: Volker Krey: Either "Cumulative Capacity" or "Capacity Additions" can be reported, whichever is easier.
Note on D310: Volker Krey: Either "Cumulative Capacity" or "Capacity Additions" can be reported, whichever is easier.
Note on D311: Volker Krey: Either "Cumulative Capacity" or "Capacity Additions" can be reported, whichever is easier.
Note on C312: Volker Krey: Either "Cumulative Capacity" or "Capacity Additions" can be reported, whichever is easier.
Note on D312: Volker Krey: Either "Cumulative Capacity" or "Capacity Additions" can be reported, whichever is easier.
Note on D313: Volker Krey: Either "Cumulative Capacity" or "Capacity Additions" can be reported, whichever is easier.
Note on C340: Volker Krey: Either "Cumulative Capacity" or "Capacity Additions" can be reported, whichever is easier.
Note on D340: Volker Krey: Either "Cumulative Capacity" or "Capacity Additions" can be reported, whichever is easier.
Note on C341: Volker Krey: Either "Cumulative Capacity" or "Capacity Additions" can be reported, whichever is easier.
Note on D341: Volker Krey: Either "Cumulative Capacity" or "Capacity Additions" can be reported, whichever is easier.
Note on C342: Volker Krey: Either "Cumulative Capacity" or "Capacity Additions" can be reported, whichever is easier.
Note on D342: Volker Krey: Either "Cumulative Capacity" or "Capacity Additions" can be reported, whichever is easier.
Note on D343: Volker Krey: Either "Cumulative Capacity" or "Capacity Additions" can be reported, whichever is easier.
Note on C344: Volker Krey: Either "Cumulative Capacity" or "Capacity Additions" can be reported, whichever is easier.
Note on D344: Volker Krey: Either "Cumulative Capacity" or "Capacity Additions" can be reported, whichever is easier.
Note on D345: Volker Krey: Either "Cumulative Capacity" or "Capacity Additions" can be reported, whichever is easier.

## data
Model | Scenario | Region | Variable | Unit | 2005 | 2010 | 2015 | 2020 | 2025 | 2030 | 2035 | 2040 | 2045 | 2050 | 2060 | 2070 | 2080 | 2090 | 2100
|  |  | Agricultural Demand | million t DM/yr
|  |  | Agricultural Demand¦Energy | million t DM/yr
|  |  | Agricultural Demand¦Energy¦Crops | million t DM/yr
|  |  | Agricultural Demand¦Energy¦Crops¦1st generation | million t DM/yr
|  |  | Agricultural Demand¦Energy¦Crops¦2nd generation | million t DM/yr
|  |  | Agricultural Demand¦Energy¦Residues | million t DM/yr
|  |  | Agricultural Demand¦Non-Energy | million t DM/yr
|  |  | Agricultural Demand¦Non-Energy¦Crops | million t DM/yr
|  |  | Agricultural Demand¦Non-Energy¦Crops¦Feed | million t DM/yr
|  |  | Agricultural Demand¦Non-Energy¦Crops¦Food | million t DM/yr
|  |  | Agricultural Demand¦Non-Energy¦Crops¦Other | million t DM/yr
|  |  | Agricultural Demand¦Non-Energy¦Livestock | million t DM/yr
|  |  | Agricultural Demand¦Non-Energy¦Livestock¦Food | million t DM/yr
|  |  | Agricultural Demand¦Non-Energy¦Livestock¦Other | million t DM/yr
|  |  | Agricultural Production | million t DM/yr
|  |  | Agricultural Production¦Energy | million t DM/yr
|  |  | Agricultural Production¦Energy¦Crops | million t DM/yr
|  |  | Agricultural Production¦Energy¦Crops¦1st generation | million t DM/yr
|  |  | Agricultural Production¦Energy¦Crops¦2nd generation | million t DM/yr
|  |  | Agricultural Production¦Energy¦Residues | million t DM/yr
|  |  | Agricultural Production¦Non-Energy | million t DM/yr
|  |  | Agricultural Production¦Non-Energy¦Crops | million t DM/yr
|  |  | Agricultural Production¦Non-Energy¦Crops¦Feed | million t DM/yr
|  |  | Agricultural Production¦Non-Energy¦Crops¦Food | million t DM/yr
|  |  | Agricultural Production¦Non-Energy¦Crops¦Other | million t DM/yr
|  |  | Agricultural Production¦Non-Energy¦Livestock | million t DM/yr
|  |  | Agricultural Production¦Non-Energy¦Livestock¦Food | million t DM/yr
|  |  | Agricultural Production¦Non-Energy¦Livestock¦Other | million t DM/yr
|  |  | Capacity Additions¦Electricity¦Biomass | GW/yr
|  |  | Capacity Additions¦Electricity¦Biomass¦w/ CCS | GW/yr
|  |  | Capacity Additions¦Electricity¦Biomass¦w/o CCS | GW/yr
|  |  | Capacity Additions¦Electricity¦Coal | GW/yr
|  |  | Capacity Additions¦Electricity¦Coal¦w/ CCS | GW/yr
|  |  | Capacity Additions¦Electricity¦Coal¦w/o CCS | GW/yr
|  |  | Capacity Additions¦Electricity¦Gas | GW/yr
|  |  | Capacity Additions¦Electricity¦Gas¦w/ CCS | GW/yr
|  |  | Capacity Additions¦Electricity¦Gas¦w/o CCS | GW/yr
|  |  | Capacity Additions¦Electricity¦Geothermal | GW/yr
|  |  | Capacity Additions¦Electricity¦Hydro | GW/yr
|  |  | Capacity Additions¦Electricity¦Nuclear | GW/yr
|  |  | Capacity Additions¦Electricity¦Oil | GW/yr
|  |  | Capacity Additions¦Electricity¦Oil¦w/ CCS | GW/yr
|  |  | Capacity Additions¦Electricity¦Oil¦w/o CCS | GW/yr
|  |  | Capacity Additions¦Electricity¦Solar | GW/yr
|  |  | Capacity Additions¦Electricity¦Solar¦CSP | GW/yr
|  |  | Capacity Additions¦Electricity¦Solar¦PV | GW/yr
|  |  | Capacity Additions¦Electricity¦Storage Capacity | GWh/yr
|  |  | Capacity Additions¦Electricity¦Transmissions Grid | GWkm/yr
|  |  | Capacity Additions¦Electricity¦Wind | GW/yr
|  |  | Capacity Additions¦Electricity¦Wind¦Offshore | GW/yr
|  |  | Capacity Additions¦Electricity¦Wind¦Onshore | GW/yr
|  |  | Capacity¦Electricity | GW
|  |  | Capacity¦Electricity¦Biomass | GW
|  |  | Capacity¦Electricity¦Biomass¦w/ CCS | GW
|  |  | Capacity¦Electricity¦Biomass¦w/o CCS | GW
|  |  | Capacity¦Electricity¦Coal | GW
|  |  | Capacity¦Electricity¦Coal¦w/ CCS | GW
|  |  | Capacity¦Electricity¦Coal¦w/o CCS | GW
|  |  | Capacity¦Electricity¦Gas | GW
|  |  | Capacity¦Electricity¦Gas¦w/ CCS | GW
|  |  | Capacity¦Electricity¦Gas¦w/o CCS | GW
|  |  | Capacity¦Electricity¦Geothermal | GW
|  |  | Capacity¦Electricity¦Hydro | GW
|  |  | Capacity¦Electricity¦Nuclear | GW
|  |  | Capacity¦Electricity¦Oil | GW
|  |  | Capacity¦Electricity¦Oil¦w/ CCS | GW
|  |  | Capacity¦Electricity¦Oil¦w/o CCS | GW
|  |  | Capacity¦Electricity¦Other | GW
|  |  | Capacity¦Electricity¦Peak Demand | GW
|  |  | Capacity¦Electricity¦Solar | GW
|  |  | Capacity¦Electricity¦Solar¦CSP | GW
|  |  | Capacity¦Electricity¦Solar¦PV | GW
|  |  | Capacity¦Electricity¦Storage | GW
|  |  | Capacity¦Electricity¦Storage Capacity | GWh
|  |  | Capacity¦Electricity¦Transmissions Grid | GWkm
|  |  | Capacity¦Electricity¦Wind | GW
|  |  | Capacity¦Electricity¦Wind¦Offshore | GW
|  |  | Capacity¦Electricity¦Wind¦Onshore | GW
|  |  | Capacity¦Gases¦Biomass | GW
|  |  | Capacity¦Gases¦Biomass¦w/ CCS | GW
|  |  | Capacity¦Gases¦Biomass¦w/o CCS | GW
|  |  | Capacity¦Gases¦Coal | GW
|  |  | Capacity¦Gases¦Coal¦w/ CCS | GW
|  |  | Capacity¦Gases¦Coal¦w/o CCS | GW
|  |  | Capacity¦Hydrogen¦Biomass | GW
|  |  | Capacity¦Hydrogen¦Biomass¦w/ CCS | GW
|  |  | Capacity¦Hydrogen¦Biomass¦w/o CCS | GW
|  |  | Capacity¦Hydrogen¦Coal | GW
|  |  | Capacity¦Hydrogen¦Coal¦w/ CCS | GW
|  |  | Capacity¦Hydrogen¦Coal¦w/o CCS | GW
|  |  | Capacity¦Hydrogen¦Electricity | GW
|  |  | Capacity¦Hydrogen¦Gas | GW
|  |  | Capacity¦Hydrogen¦Gas¦w/ CCS | GW
|  |  | Capacity¦Hydrogen¦Gas¦w/o CCS | GW
|  |  | Capacity¦Liquids¦Biomass | GW
|  |  | Capacity¦Liquids¦Biomass¦w/ CCS | GW
|  |  | Capacity¦Liquids¦Biomass¦w/o CCS | GW
|  |  | Capacity¦Liquids¦Coal | GW
|  |  | Capacity¦Liquids¦Coal¦w/ CCS | GW
|  |  | Capacity¦Liquids¦Coal¦w/o CCS | GW
|  |  | Capacity¦Liquids¦Gas | GW
|  |  | Capacity¦Liquids¦Gas¦w/ CCS | GW
|  |  | Capacity¦Liquids¦Gas¦w/o CCS | GW
|  |  | Capacity¦Liquids¦Oil | GW
|  |  | Capital Cost¦Electricity¦Biomass¦w/ CCS | US$2010/kW OR local currency/kW
|  |  | Capital Cost¦Electricity¦Biomass¦w/o CCS | US$2010/kW OR local currency/kW
|  |  | Capital Cost¦Electricity¦Coal¦w/ CCS | US$2010/kW OR local currency/kW
|  |  | Capital Cost¦Electricity¦Coal¦w/o CCS | US$2010/kW OR local currency/kW
|  |  | Capital Cost¦Electricity¦Gas¦w/ CCS | US$2010/kW OR local currency/kW
|  |  | Capital Cost¦Electricity¦Gas¦w/o CCS | US$2010/kW OR local currency/kW
|  |  | Capital Cost¦Electricity¦Geothermal | US$2010/kW OR local currency/kW
|  |  | Capital Cost¦Electricity¦Hydro | US$2010/kW OR local currency/kW
|  |  | Capital Cost¦Electricity¦Nuclear | US$2010/kW OR local currency/kW
|  |  | Capital Cost¦Electricity¦Solar¦CSP | US$2010/kW OR local currency/kW
|  |  | Capital Cost¦Electricity¦Solar¦PV | US$2010/kW OR local currency/kW
|  |  | Capital Cost¦Electricity¦Wind¦Offshore | US$2010/kW OR local currency/kW
|  |  | Capital Cost¦Electricity¦Wind¦Onshore | US$2010/kW OR local currency/kW
|  |  | Capital Cost¦Gases¦Biomass¦w/ CCS | US$2010/kW OR local currency/kW
|  |  | Capital Cost¦Gases¦Biomass¦w/o CCS | US$2010/kW OR local currency/kW
|  |  | Capital Cost¦Gases¦Coal¦w/ CCS | US$2010/kW OR local currency/kW
|  |  | Capital Cost¦Gases¦Coal¦w/o CCS | US$2010/kW OR local currency/kW
|  |  | Capital Cost¦Hydrogen¦Biomass¦w/ CCS | US$2010/kW OR local currency/kW
|  |  | Capital Cost¦Hydrogen¦Biomass¦w/o CCS | US$2010/kW OR local currency/kW
|  |  | Capital Cost¦Hydrogen¦Coal¦w/ CCS | US$2010/kW OR local currency/kW
|  |  | Capital Cost¦Hydrogen¦Coal¦w/o CCS | US$2010/kW OR local currency/kW
|  |  | Capital Cost¦Hydrogen¦Electricity | US$2010/kW OR local currency/kW
|  |  | Capital Cost¦Hydrogen¦Gas¦w/ CCS | US$2010/kW OR local currency/kW
|  |  | Capital Cost¦Hydrogen¦Gas¦w/o CCS | US$2010/kW OR local currency/kW
|  |  | Capital Cost¦Liquids¦Biomass¦w/ CCS | US$2010/kW OR local currency/kW
|  |  | Capital Cost¦Liquids¦Biomass¦w/o CCS | US$2010/kW OR local currency/kW
|  |  | Capital Cost¦Liquids¦Coal¦w/ CCS | US$2010/kW OR local currency/kW
|  |  | Capital Cost¦Liquids¦Coal¦w/o CCS | US$2010/kW OR local currency/kW
|  |  | Capital Cost¦Liquids¦Gas¦w/ CCS | US$2010/kW OR local currency/kW
|  |  | Capital Cost¦Liquids¦Gas¦w/o CCS | US$2010/kW OR local currency/kW
|  |  | Capital Cost¦Liquids¦Oil | US$2010/kW OR local currency/kW
|  |  | Capital Formation | billion US$2010/yr OR local currency
|  |  | Capital Stock | billion US$2010/yr or local currency/yr
|  |  | Carbon Sequestration¦CCS | Mt CO2/yr
|  |  | Carbon Sequestration¦CCS¦Biomass | Mt CO2/yr
|  |  | Carbon Sequestration¦CCS¦Biomass¦Energy¦Demand¦Industry | Mt CO2/yr
|  |  | Carbon Sequestration¦CCS¦Biomass¦Energy¦Supply | Mt CO2/yr
|  |  | Carbon Sequestration¦CCS¦Biomass¦Energy¦Supply¦Electricity | Mt CO2/yr
|  |  | Carbon Sequestration¦CCS¦Biomass¦Energy¦Supply¦Gases | Mt CO2/yr
|  |  | Carbon Sequestration¦CCS¦Biomass¦Energy¦Supply¦Hydrogen | Mt CO2/yr
|  |  | Carbon Sequestration¦CCS¦Biomass¦Energy¦Supply¦Liquids | Mt CO2/yr
|  |  | Carbon Sequestration¦CCS¦Biomass¦Energy¦Supply¦Other | Mt CO2/yr
|  |  | Carbon Sequestration¦CCS¦Fossil | Mt CO2/yr
|  |  | Carbon Sequestration¦CCS¦Fossil¦Energy¦Demand¦Industry | Mt CO2/yr
|  |  | Carbon Sequestration¦CCS¦Fossil¦Energy¦Supply | Mt CO2/yr
|  |  | Carbon Sequestration¦CCS¦Fossil¦Energy¦Supply¦Electricity | Mt CO2/yr
|  |  | Carbon Sequestration¦CCS¦Fossil¦Energy¦Supply¦Gases | Mt CO2/yr
|  |  | Carbon Sequestration¦CCS¦Fossil¦Energy¦Supply¦Hydrogen | Mt CO2/yr
|  |  | Carbon Sequestration¦CCS¦Fossil¦Energy¦Supply¦Liquids | Mt CO2/yr
|  |  | Carbon Sequestration¦CCS¦Fossil¦Energy¦Supply¦Other | Mt CO2/yr
|  |  | Carbon Sequestration¦CCS¦Industrial Processes | Mt CO2/yr
|  |  | Carbon Sequestration¦Direct Air Capture | Mt CO2/yr
|  |  | Carbon Sequestration¦Enhanced Weathering | Mt CO2/yr
|  |  | Carbon Sequestration¦Land Use | Mt CO2/yr
|  |  | Carbon Sequestration¦Land Use¦Afforestation | Mt CO2/yr
|  |  | Carbon Sequestration¦Land Use¦Biochar | Mt CO2/yr
|  |  | Carbon Sequestration¦Land Use¦Soil Carbon Management | Mt CO2/yr
|  |  | Carbon Sequestration¦Other | Mt CO2/yr
|  |  | Concentration¦CH4 | ppb
|  |  | Concentration¦CO2 | ppm
|  |  | Concentration¦N2O | ppb
|  |  | Consumption | billion US$2010/yr
|  |  | Cumulative Capacity¦Electricity¦Biomass | GW
|  |  | Cumulative Capacity¦Electricity¦Biomass¦w/ CCS | GW
|  |  | Cumulative Capacity¦Electricity¦Biomass¦w/o CCS | GW
|  |  | Cumulative Capacity¦Electricity¦Coal | GW
|  |  | Cumulative Capacity¦Electricity¦Coal¦w/ CCS | GW
|  |  | Cumulative Capacity¦Electricity¦Coal¦w/o CCS | GW
|  |  | Cumulative Capacity¦Electricity¦Gas | GW
|  |  | Cumulative Capacity¦Electricity¦Gas¦w/ CCS | GW
|  |  | Cumulative Capacity¦Electricity¦Gas¦w/o CCS | GW
|  |  | Cumulative Capacity¦Electricity¦Geothermal | GW
|  |  | Cumulative Capacity¦Electricity¦Hydro | GW
|  |  | Cumulative Capacity¦Electricity¦Nuclear | GW
|  |  | Cumulative Capacity¦Electricity¦Oil | GW
|  |  | Cumulative Capacity¦Electricity¦Oil¦w/ CCS | GW
|  |  | Cumulative Capacity¦Electricity¦Oil¦w/o CCS | GW
|  |  | Cumulative Capacity¦Electricity¦Solar | GW
|  |  | Cumulative Capacity¦Electricity¦Solar¦CSP | GW
|  |  | Cumulative Capacity¦Electricity¦Solar¦PV | GW
|  |  | Cumulative Capacity¦Electricity¦Wind | GW
|  |  | Cumulative Capacity¦Electricity¦Wind¦Offshore | GW
|  |  | Cumulative Capacity¦Electricity¦Wind¦Onshore | GW
|  |  | Cumulative Capacity¦Gases¦Biomass | GW
|  |  | Cumulative Capacity¦Gases¦Biomass¦w/ CCS | GW
|  |  | Cumulative Capacity¦Gases¦Biomass¦w/o CCS | GW
|  |  | Cumulative Capacity¦Gases¦Coal | GW
|  |  | Cumulative Capacity¦Gases¦Coal¦w/ CCS | GW
|  |  | Cumulative Capacity¦Gases¦Coal¦w/o CCS | GW
|  |  | Cumulative Capacity¦Hydrogen¦Biomass | GW
|  |  | Cumulative Capacity¦Hydrogen¦Biomass¦w/ CCS | GW
|  |  | Cumulative Capacity¦Hydrogen¦Biomass¦w/o CCS | GW
|  |  | Cumulative Capacity¦Hydrogen¦Coal | GW
|  |  | Cumulative Capacity¦Hydrogen¦Coal¦w/ CCS | GW
|  |  | Cumulative Capacity¦Hydrogen¦Coal¦w/o CCS | GW
|  |  | Cumulative Capacity¦Hydrogen¦Electricity | GW
|  |  | Cumulative Capacity¦Hydrogen¦Gas | GW
|  |  | Cumulative Capacity¦Hydrogen¦Gas¦w/ CCS | GW
|  |  | Cumulative Capacity¦Hydrogen¦Gas¦w/o CCS | GW
|  |  | Cumulative Capacity¦Liquids¦Biomass | GW
|  |  | Cumulative Capacity¦Liquids¦Biomass¦w/ CCS | GW
|  |  | Cumulative Capacity¦Liquids¦Biomass¦w/o CCS | GW
|  |  | Cumulative Capacity¦Liquids¦Coal | GW
|  |  | Cumulative Capacity¦Liquids¦Coal¦w/ CCS | GW
|  |  | Cumulative Capacity¦Liquids¦Coal¦w/o CCS | GW
|  |  | Cumulative Capacity¦Liquids¦Gas | GW
|  |  | Cumulative Capacity¦Liquids¦Gas¦w/ CCS | GW
|  |  | Cumulative Capacity¦Liquids¦Gas¦w/o CCS | GW
|  |  | Cumulative Capacity¦Liquids¦Oil | GW
|  |  | Debt Service | %
|  |  | Direct Risk¦Asset Loss | billion US$2010/yr OR local currency/yr
|  |  | Efficiency¦Electricity¦Biomass¦w/ CCS | %
|  |  | Efficiency¦Electricity¦Biomass¦w/o CCS | %
|  |  | Efficiency¦Electricity¦Coal¦w/ CCS | %
|  |  | Efficiency¦Electricity¦Coal¦w/o CCS | %
|  |  | Efficiency¦Electricity¦Gas¦w/ CCS | %
|  |  | Efficiency¦Electricity¦Gas¦w/o CCS | %
|  |  | Efficiency¦Gases¦Biomass¦w/ CCS | %
|  |  | Efficiency¦Gases¦Biomass¦w/o CCS | %
|  |  | Efficiency¦Gases¦Coal¦w/ CCS | %
|  |  | Efficiency¦Gases¦Coal¦w/o CCS | %
|  |  | Efficiency¦Hydrogen¦Biomass¦w/ CCS | %
|  |  | Efficiency¦Hydrogen¦Biomass¦w/o CCS | %
|  |  | Efficiency¦Hydrogen¦Coal¦w/ CCS | %
|  |  | Efficiency¦Hydrogen¦Coal¦w/o CCS | %
|  |  | Efficiency¦Hydrogen¦Electricity | %
|  |  | Efficiency¦Hydrogen¦Gas¦w/ CCS | %
|  |  | Efficiency¦Hydrogen¦Gas¦w/o CCS | %
|  |  | Efficiency¦Liquids¦Biomass¦w/ CCS | %
|  |  | Efficiency¦Liquids¦Biomass¦w/o CCS | %
|  |  | Efficiency¦Liquids¦Coal¦w/ CCS | %
|  |  | Efficiency¦Liquids¦Coal¦w/o CCS | %
|  |  | Efficiency¦Liquids¦Gas¦w/ CCS | %
|  |  | Efficiency¦Liquids¦Gas¦w/o CCS | %
|  |  | Efficiency¦Liquids¦Oil | %
|  |  | Emissions¦BC | Mt BC/yr
|  |  | Emissions¦BC¦AFOLU | Mt BC/yr
|  |  | Emissions¦BC¦Energy | Mt BC/yr
|  |  | Emissions¦BC¦Energy¦Demand¦Industry | Mt BC/yr
|  |  | Emissions¦BC¦Energy¦Demand¦Residential and Commercial | Mt BC/yr
|  |  | Emissions¦BC¦Energy¦Demand¦Transportation | Mt BC/yr
|  |  | Emissions¦BC¦Energy¦Supply | Mt BC/yr
|  |  | Emissions¦BC¦Other | Mt BC/yr
|  |  | Emissions¦C2F6 | kt C2F6/yr
|  |  | Emissions¦C6F14 | kt C6F14/yr
|  |  | Emissions¦CF4 | kt CF4/yr
|  |  | Emissions¦CH4 | Mt CH4/yr
|  |  | Emissions¦CH4¦AFOLU | Mt CH4/yr
|  |  | Emissions¦CH4¦Energy | Mt CH4/yr
|  |  | Emissions¦CH4¦Energy¦Demand¦Industry | Mt CH4/yr
|  |  | Emissions¦CH4¦Energy¦Demand¦Residential and Commercial | Mt CH4/yr
|  |  | Emissions¦CH4¦Energy¦Demand¦Transportation | Mt CH4/yr
|  |  | Emissions¦CH4¦Energy¦Supply | Mt CH4/yr
|  |  | Emissions¦CH4¦Other | Mt CH4/yr
|  |  | Emissions¦CO | Mt CO/yr
|  |  | Emissions¦CO¦AFOLU | Mt CO/yr
|  |  | Emissions¦CO¦Energy | Mt CO/yr
|  |  | Emissions¦CO¦Energy¦Demand¦Industry | Mt CO/yr
|  |  | Emissions¦CO¦Energy¦Demand¦Residential and Commercial | Mt CO/yr
|  |  | Emissions¦CO¦Energy¦Demand¦Transportation | Mt CO/yr
|  |  | Emissions¦CO¦Energy¦Supply | Mt CO/yr
|  |  | Emissions¦CO¦Other | Mt CO/yr
|  |  | Emissions¦CO2 | Mt CO2/yr
|  |  | Emissions¦CO2¦AFOLU | Mt CO2/yr
|  |  | Emissions¦CO2¦Energy | Mt CO2/yr
|  |  | Emissions¦CO2¦Energy and Industrial Processes | Mt CO2/yr
|  |  | Emissions¦CO2¦Energy¦Demand | Mt CO2/yr
|  |  | Emissions¦CO2¦Energy¦Demand¦AFOFI | Mt CO2/yr
|  |  | Emissions¦CO2¦Energy¦Demand¦Commercial | Mt CO2/yr
|  |  | Emissions¦CO2¦Energy¦Demand¦Industry | Mt CO2/yr
|  |  | Emissions¦CO2¦Energy¦Demand¦Other Sector | Mt CO2/yr
|  |  | Emissions¦CO2¦Energy¦Demand¦Residential | Mt CO2/yr
|  |  | Emissions¦CO2¦Energy¦Demand¦Residential and Commercial | Mt CO2/yr
|  |  | Emissions¦CO2¦Energy¦Demand¦Transportation | Mt CO2/yr
|  |  | Emissions¦CO2¦Energy¦Demand¦Transportation¦Freight | Mt CO2/yr
|  |  | Emissions¦CO2¦Energy¦Demand¦Transportation¦Passenger | Mt CO2/yr
|  |  | Emissions¦CO2¦Energy¦Supply | Mt CO2/yr
|  |  | Emissions¦CO2¦Energy¦Supply¦Electricity | Mt CO2/yr
|  |  | Emissions¦CO2¦Energy¦Supply¦Gases | Mt CO2/yr
|  |  | Emissions¦CO2¦Energy¦Supply¦Heat | Mt CO2/yr
|  |  | Emissions¦CO2¦Energy¦Supply¦Liquids | Mt CO2/yr
|  |  | Emissions¦CO2¦Energy¦Supply¦Other Sector | Mt CO2/yr
|  |  | Emissions¦CO2¦Energy¦Supply¦Solids | Mt CO2/yr
|  |  | Emissions¦CO2¦Industrial Processes | Mt CO2/yr
|  |  | Emissions¦CO2¦Other | Mt CO2/yr
|  |  | Emissions¦F-Gases | Mt CO2-equiv/yr
|  |  | Emissions¦HFC | kt HFC134a-equiv/yr
|  |  | Emissions¦HFC¦HFC125 | kt HFC125/yr
|  |  | Emissions¦HFC¦HFC134a | kt HFC134a/yr
|  |  | Emissions¦HFC¦HFC143a | kt HFC143a/yr
|  |  | Emissions¦HFC¦HFC227ea | kt HFC227ea/yr
|  |  | Emissions¦HFC¦HFC23 | kt HFC23/yr
|  |  | Emissions¦HFC¦HFC245fa | kt HFC245fa/yr
|  |  | Emissions¦HFC¦HFC32 | kt HFC32/yr
|  |  | Emissions¦HFC¦HFC43-10 | kt HFC43-10/yr
|  |  | Emissions¦Kyoto Gases | Mt CO2-equiv/yr
|  |  | Emissions¦N2O | kt N2O/yr
|  |  | Emissions¦N2O¦AFOLU | kt N2O/yr
|  |  | Emissions¦N2O¦Energy | kt N2O/yr
|  |  | Emissions¦N2O¦Other | kt N2O/yr
|  |  | Emissions¦NH3 | Mt NH3/yr
|  |  | Emissions¦NH3¦AFOLU | Mt NH3/yr
|  |  | Emissions¦NH3¦Energy | Mt NH3/yr
|  |  | Emissions¦NH3¦Energy¦Demand¦Industry | Mt NH3/yr
|  |  | Emissions¦NH3¦Energy¦Demand¦Residential and Commercial | Mt NH3/yr
|  |  | Emissions¦NH3¦Energy¦Demand¦Transportation | Mt NH3/yr
|  |  | Emissions¦NH3¦Energy¦Supply | Mt NH3/yr
|  |  | Emissions¦NH3¦Other | Mt NH3/yr
|  |  | Emissions¦NOx | Mt NO2/yr
|  |  | Emissions¦NOx¦AFOLU | Mt NO2/yr
|  |  | Emissions¦NOx¦Energy | Mt NO2/yr
|  |  | Emissions¦NOx¦Energy¦Demand¦Industry | Mt NO2/yr
|  |  | Emissions¦NOx¦Energy¦Demand¦Residential and Commercial | Mt NO2/yr
|  |  | Emissions¦NOx¦Energy¦Demand¦Transportation | Mt NO2/yr
|  |  | Emissions¦NOx¦Energy¦Supply | Mt NO2/yr
|  |  | Emissions¦NOx¦Other | Mt NO2/yr
|  |  | Emissions¦OC | Mt OC/yr
|  |  | Emissions¦OC¦AFOLU | Mt OC/yr
|  |  | Emissions¦OC¦Energy | Mt OC/yr
|  |  | Emissions¦OC¦Energy¦Demand¦Industry | Mt OC/yr
|  |  | Emissions¦OC¦Energy¦Demand¦Residential and Commercial | Mt OC/yr
|  |  | Emissions¦OC¦Energy¦Demand¦Transportation | Mt OC/yr
|  |  | Emissions¦OC¦Energy¦Supply | Mt OC/yr
|  |  | Emissions¦OC¦Other | Mt OC/yr
|  |  | Emissions¦PFC | kt CF4-equiv/yr
|  |  | Emissions¦SF6 | kt SF6/yr
|  |  | Emissions¦Sulfur | Mt SO2/yr
|  |  | Emissions¦Sulfur¦AFOLU | Mt SO2/yr
|  |  | Emissions¦Sulfur¦Energy | Mt SO2/yr
|  |  | Emissions¦Sulfur¦Energy¦Demand¦Industry | Mt SO2/yr
|  |  | Emissions¦Sulfur¦Energy¦Demand¦Residential and Commercial | Mt SO2/yr
|  |  | Emissions¦Sulfur¦Energy¦Demand¦Transportation | Mt SO2/yr
|  |  | Emissions¦Sulfur¦Energy¦Supply | Mt SO2/yr
|  |  | Emissions¦Sulfur¦Other | Mt SO2/yr
|  |  | Emissions¦VOC | Mt VOC/yr
|  |  | Emissions¦VOC¦AFOLU | Mt VOC/yr
|  |  | Emissions¦VOC¦Energy | Mt VOC/yr
|  |  | Emissions¦VOC¦Energy¦Demand¦Industry | Mt VOC/yr
|  |  | Emissions¦VOC¦Energy¦Demand¦Residential and Commercial | Mt VOC/yr
|  |  | Emissions¦VOC¦Energy¦Demand¦Transportation | Mt VOC/yr
|  |  | Emissions¦VOC¦Energy¦Supply | Mt VOC/yr
|  |  | Emissions¦VOC¦Other | Mt VOC/yr
|  |  | Employment | million
|  |  | Employment¦Agriculture | Million
|  |  | Employment¦Industry | Million
|  |  | Employment¦Industry¦Energy | Million
|  |  | Employment¦Industry¦Energy Intensive | Million
|  |  | Employment¦Industry¦Manufacturing | Million
|  |  | Employment¦Service | Million
|  |  | Energy Service¦Commercial¦Floor Space | bn m2/yr
|  |  | Energy Service¦Residential and Commercial¦Floor Space | bn m2/yr
|  |  | Energy Service¦Residential¦Floor Space | bn m2/yr
|  |  | Energy Service¦Transportation¦Freight | bn tkm/yr
|  |  | Energy Service¦Transportation¦Freight¦Aviation | bn tkm/yr
|  |  | Energy Service¦Transportation¦Freight¦International Shipping | bn tkm/yr
|  |  | Energy Service¦Transportation¦Freight¦Navigation | bn tkm/yr
|  |  | Energy Service¦Transportation¦Freight¦Other | bn tkm/yr
|  |  | Energy Service¦Transportation¦Freight¦Railways | bn tkm/yr
|  |  | Energy Service¦Transportation¦Freight¦Road | bn tkm/yr
|  |  | Energy Service¦Transportation¦Passenger | bn pkm/yr
|  |  | Energy Service¦Transportation¦Passenger¦Aviation | bn pkm/yr
|  |  | Energy Service¦Transportation¦Passenger¦Bicycling and Walking | bn pkm/yr
|  |  | Energy Service¦Transportation¦Passenger¦Navigation | bn pkm/yr
|  |  | Energy Service¦Transportation¦Passenger¦Other | bn pkm/yr
|  |  | Energy Service¦Transportation¦Passenger¦Railways | bn pkm/yr
|  |  | Energy Service¦Transportation¦Passenger¦Road | bn pkm/yr
|  |  | Energy Service¦Transportation¦Passenger¦Road¦2W and 3W | bn pkm/yr
|  |  | Energy Service¦Transportation¦Passenger¦Road¦Bus | bn pkm/yr
|  |  | Energy Service¦Transportation¦Passenger¦Road¦LDV | bn pkm/yr
|  |  | Expenditure¦Energy¦Fossil | billion US$2010/yr OR local currency
|  |  | Expenditure¦government | billion US$2010/yr OR local currency
|  |  | Expenditure¦household | billion US$2010/yr OR local currency
|  |  | Expenditure¦household¦Energy | billion US$2010/yr OR local currency
|  |  | Expenditure¦household¦Food | billion US$2010/yr OR local currency
|  |  | Expenditure¦household¦Industry | billion US$2010/yr OR local currency
|  |  | Expenditure¦household¦Services | billion US$2010/yr OR local currency
|  |  | Expenditure¦household¦Services¦health | billion US$2010/yr OR local currency
|  |  | Expenditure¦Medical System¦Incremental | billion US$2010/yr OR local currency
|  |  | Expenditure¦RnD | billion US$2010/yr OR local currency
|  |  | Export | billion US$2010/yr OR local currency
|  |  | Export¦Agriculture | billion US$2010/yr OR local currency
|  |  | Export¦Developing Country Share | %
|  |  | Export¦Energy | billion US$2010/yr OR local currency
|  |  | Export¦Industry | billion US$2010/yr OR local currency
|  |  | Export¦Industry¦Energy | billion US$2010/yr OR local currency
|  |  | Export¦Industry¦Energy Intensive | billion US$2010/yr OR local currency
|  |  | Export¦Industry¦Manufacturing | billion US$2010/yr OR local currency
|  |  | Export¦Other | billion US$2010/yr OR local currency
|  |  | Fertilizer Use¦Nitrogen | Tg N/yr
|  |  | Fertilizer Use¦Phosphorus | Tg P/yr
|  |  | Fertilizer Use¦Potassium | Tg K2O/yr
|  |  | Fertilizer¦Nitrogen¦Intensity | t N/ha/yr
|  |  | Fertilizer¦Phosphorus¦Intensity | t P/ha/yr
|  |  | Fertilizer¦Potassium¦Intensity | t K20/ha/yr
|  |  | Final Energy | EJ/yr
|  |  | Final Energy¦Commercial | EJ/yr
|  |  | Final Energy¦Commercial¦Electricity | EJ/yr
|  |  | Final Energy¦Commercial¦Gases | EJ/yr
|  |  | Final Energy¦Commercial¦Heat | EJ/yr
|  |  | Final Energy¦Commercial¦Hydrogen | EJ/yr
|  |  | Final Energy¦Commercial¦Liquids | EJ/yr
|  |  | Final Energy¦Commercial¦Other | EJ/yr
|  |  | Final Energy¦Commercial¦Solids | EJ/yr
|  |  | Final Energy¦Commercial¦Solids¦Biomass | EJ/yr
|  |  | Final Energy¦Commercial¦Solids¦Biomass¦Traditional | EJ/yr
|  |  | Final Energy¦Commercial¦Solids¦Coal | EJ/yr
|  |  | Final Energy¦Commercial¦Water¦Desalination | EJ/yr
|  |  | Final Energy¦Commercial¦Water¦Groundwater Extraction | EJ/yr
|  |  | Final Energy¦Commercial¦Water¦Surface Water Extraction | EJ/yr
|  |  | Final Energy¦Commercial¦Water¦Transfer | EJ/yr
|  |  | Final Energy¦Electricity | EJ/yr
|  |  | Final Energy¦Gases | EJ/yr
|  |  | Final Energy¦Geothermal | EJ/yr
|  |  | Final Energy¦Heat | EJ/yr
|  |  | Final Energy¦Hydrogen | EJ/yr
|  |  | Final Energy¦Industry | EJ/yr
|  |  | Final Energy¦Industry¦Electricity | EJ/yr
|  |  | Final Energy¦Industry¦Gases | EJ/yr
|  |  | Final Energy¦Industry¦Heat | EJ/yr
|  |  | Final Energy¦Industry¦Hydrogen | EJ/yr
|  |  | Final Energy¦Industry¦Liquids | EJ/yr
|  |  | Final Energy¦Industry¦Other | EJ/yr
|  |  | Final Energy¦Industry¦Solids | EJ/yr
|  |  | Final Energy¦Industry¦Solids¦Biomass | EJ/yr
|  |  | Final Energy¦Industry¦Solids¦Coal | EJ/yr
|  |  | Final Energy¦Liquids | EJ/yr
|  |  | Final Energy¦Non-Energy Use | EJ/yr
|  |  | Final Energy¦Non-Energy Use¦Biomass | EJ/yr
|  |  | Final Energy¦Non-Energy Use¦Coal | EJ/yr
|  |  | Final Energy¦Non-Energy Use¦Gas | EJ/yr
|  |  | Final Energy¦Non-Energy Use¦Oil | EJ/yr
|  |  | Final Energy¦Other | EJ/yr
|  |  | Final Energy¦Other Sector | EJ/yr
|  |  | Final Energy¦Other Sector¦Electricity | EJ/yr
|  |  | Final Energy¦Other Sector¦Gases | EJ/yr
|  |  | Final Energy¦Other Sector¦Heat | EJ/yr
|  |  | Final Energy¦Other Sector¦Hydrogen | EJ/yr
|  |  | Final Energy¦Other Sector¦Liquids | EJ/yr
|  |  | Final Energy¦Other Sector¦Other | EJ/yr
|  |  | Final Energy¦Other Sector¦Solids | EJ/yr
|  |  | Final Energy¦Other Sector¦Solids¦Biomass | EJ/yr
|  |  | Final Energy¦Other Sector¦Solids¦Biomass¦Traditional | EJ/yr
|  |  | Final Energy¦Other Sector¦Solids¦Coal | EJ/yr
|  |  | Final Energy¦Residential | EJ/yr
|  |  | Final Energy¦Residential and Commercial | EJ/yr
|  |  | Final Energy¦Residential and Commercial¦Electricity | EJ/yr
|  |  | Final Energy¦Residential and Commercial¦Gases | EJ/yr
|  |  | Final Energy¦Residential and Commercial¦Heat | EJ/yr
|  |  | Final Energy¦Residential and Commercial¦Hydrogen | EJ/yr
|  |  | Final Energy¦Residential and Commercial¦Liquids | EJ/yr
|  |  | Final Energy¦Residential and Commercial¦Other | EJ/yr
|  |  | Final Energy¦Residential and Commercial¦Solids | EJ/yr
|  |  | Final Energy¦Residential and Commercial¦Solids¦Biomass | EJ/yr
|  |  | Final Energy¦Residential and Commercial¦Solids¦Biomass¦Traditional | EJ/yr
|  |  | Final Energy¦Residential and Commercial¦Solids¦Coal | EJ/yr
|  |  | Final Energy¦Residential and Commercial¦Space Heating | EJ/yr
|  |  | Final Energy¦Residential¦Electricity | EJ/yr
|  |  | Final Energy¦Residential¦Gases | EJ/yr
|  |  | Final Energy¦Residential¦Heat | EJ/yr
|  |  | Final Energy¦Residential¦Hydrogen | EJ/yr
|  |  | Final Energy¦Residential¦Liquids | EJ/yr
|  |  | Final Energy¦Residential¦Other | EJ/yr
|  |  | Final Energy¦Residential¦Solids | EJ/yr
|  |  | Final Energy¦Residential¦Solids¦Biomass | EJ/yr
|  |  | Final Energy¦Residential¦Solids¦Biomass¦Traditional | EJ/yr
|  |  | Final Energy¦Residential¦Solids¦Coal | EJ/yr
|  |  | Final Energy¦Solar | EJ/yr
|  |  | Final Energy¦Solids | EJ/yr
|  |  | Final Energy¦Solids¦Biomass | EJ/yr
|  |  | Final Energy¦Solids¦Biomass¦Traditional | EJ/yr
|  |  | Final Energy¦Solids¦Coal | EJ/yr
|  |  | Final Energy¦Transportation | EJ/yr
|  |  | Final Energy¦Transportation¦Electricity | EJ/yr
|  |  | Final Energy¦Transportation¦Freight | EJ/yr
|  |  | Final Energy¦Transportation¦Freight¦Electricity | EJ/yr
|  |  | Final Energy¦Transportation¦Freight¦Gases | EJ/yr
|  |  | Final Energy¦Transportation¦Freight¦Hydrogen | EJ/yr
|  |  | Final Energy¦Transportation¦Freight¦Liquids | EJ/yr
|  |  | Final Energy¦Transportation¦Freight¦Liquids¦Biomass | EJ/yr
|  |  | Final Energy¦Transportation¦Freight¦Liquids¦Oil | EJ/yr
|  |  | Final Energy¦Transportation¦Freight¦Other | EJ/yr
|  |  | Final Energy¦Transportation¦Gases | EJ/yr
|  |  | Final Energy¦Transportation¦Hydrogen | EJ/yr
|  |  | Final Energy¦Transportation¦Liquids | EJ/yr
|  |  | Final Energy¦Transportation¦Liquids¦Biomass | EJ/yr
|  |  | Final Energy¦Transportation¦Liquids¦Coal | EJ/yr
|  |  | Final Energy¦Transportation¦Liquids¦Natural Gas | EJ/yr
|  |  | Final Energy¦Transportation¦Liquids¦Oil | EJ/yr
|  |  | Final Energy¦Transportation¦Other | EJ/yr
|  |  | Final Energy¦Transportation¦Passenger | EJ/yr
|  |  | Final Energy¦Transportation¦Passenger¦Electricity | EJ/yr
|  |  | Final Energy¦Transportation¦Passenger¦Gases | EJ/yr
|  |  | Final Energy¦Transportation¦Passenger¦Hydrogen | EJ/yr
|  |  | Final Energy¦Transportation¦Passenger¦Liquids | EJ/yr
|  |  | Final Energy¦Transportation¦Passenger¦Liquids¦Biomass | EJ/yr
|  |  | Final Energy¦Transportation¦Passenger¦Liquids¦Oil | EJ/yr
|  |  | Final Energy¦Transportation¦Passenger¦Other | EJ/yr
|  |  | Fiscal Gap | billion US$2010/yr OR local currency/yr
|  |  | Fiscal Resilience | billion US$2010/yr OR local currency/yr
|  |  | Food Demand | kcal/cap/day
|  |  | Food Demand¦Crops | kcal/cap/day
|  |  | Food Demand¦Livestock | kcal/cap/day
|  |  | Food Energy Supply | EJ/yr
|  |  | Food Energy Supply¦Livestock | EJ/yr
|  |  | Forcing | W/m2
|  |  | Forcing¦Aerosol | W/m2
|  |  | Forcing¦Aerosol¦BC | W/m2
|  |  | Forcing¦Aerosol¦Black and Organic Carbon | W/m2
|  |  | Forcing¦Aerosol¦Cloud Indirect | W/m2
|  |  | Forcing¦Aerosol¦OC | W/m2
|  |  | Forcing¦Aerosol¦Other | W/m2
|  |  | Forcing¦Aerosol¦Sulfate Direct | W/m2
|  |  | Forcing¦Albedo Change and Mineral Dust | W/m2
|  |  | Forcing¦CH4 | W/m2
|  |  | Forcing¦CO2 | W/m2
|  |  | Forcing¦F-Gases | W/m2
|  |  | Forcing¦Kyoto Gases | W/m2
|  |  | Forcing¦Montreal Gases | W/m2
|  |  | Forcing¦N2O | W/m2
|  |  | Forcing¦Other | W/m2
|  |  | Forcing¦Tropospheric Ozone | W/m2
|  |  | Forestry Demand¦Roundwood | million m3/yr
|  |  | Forestry Demand¦Roundwood¦Industrial Roundwood | million m3/yr
|  |  | Forestry Demand¦Roundwood¦Wood Fuel | million m3/yr
|  |  | Forestry Production¦Forest Residues | million t DM/yr
|  |  | Forestry Production¦Roundwood | million m3/yr
|  |  | Forestry Production¦Roundwood¦Industrial Roundwood | million m3/yr
|  |  | Forestry Production¦Roundwood¦Wood Fuel | million m3/yr
|  |  | Freshwater¦Environmental Flow | km3/yr
|  |  | GDP¦MER | billion US$2010/yr OR local currency
|  |  | GDP¦PPP | billion US$2010/yr OR local currency
|  |  | Import | billion US$2010/yr OR local currency
|  |  | Import¦Agriculture | billion US$2010/yr OR local currency
|  |  | Import¦Energy | billion US$2010/yr OR local currency
|  |  | Import¦Industry | billion US$2010/yr OR local currency
|  |  | Import¦Industry¦Energy | billion US$2010/yr OR local currency
|  |  | Import¦Industry¦Energy Intensive | billion US$2010/yr OR local currency
|  |  | Import¦Industry¦Manufacturing | billion US$2010/yr OR local currency
|  |  | Import¦Other | billion US$2010/yr OR local currency
|  |  | Improvement¦Efficiency¦Irrigation | %/yr
|  |  | Indirect Risk¦GDP Growth | %
|  |  | Indirect Risk¦Public Debt | billion US$2010/yr OR local currency/yr
|  |  | Interest Rate¦Real | %
|  |  | Investment | billion US$2010/yr OR local currency
|  |  | Investment | billion US$2010/yr OR local currency
|  |  | Investment¦Energy Demand¦Transportation¦Freight¦Road¦HDT¦EV | billion US$2010/yr OR local currency
|  |  | Investment¦Energy Demand¦Transportation¦Freight¦Road¦HDT¦FCV | billion US$2010/yr OR local currency
|  |  | Investment¦Energy Demand¦Transportation¦Freight¦Road¦HDT¦ICE | billion US$2010/yr OR local currency
|  |  | Investment¦Energy Demand¦Transportation¦Passenger¦Road¦LDV¦EV | billion US$2010/yr OR local currency
|  |  | Investment¦Energy Demand¦Transportation¦Passenger¦Road¦LDV¦FCV | billion US$2010/yr OR local currency
|  |  | Investment¦Energy Demand¦Transportation¦Passenger¦Road¦LDV¦ICE | billion US$2010/yr OR local currency
|  |  | Investment¦Energy Efficiency | billion US$2010/yr OR local currency
|  |  | Investment¦Energy Supply | billion US$2010/yr OR local currency
|  |  | Investment¦Energy Supply | billion US$2010/yr OR local currency
|  |  | Investment¦Energy Supply¦CO2 Transport and Storage | billion US$2010/yr OR local currency
|  |  | Investment¦Energy Supply¦Electricity | billion US$2010/yr or local currency/yr
|  |  | Investment¦Energy Supply¦Electricity¦Biomass | billion US$2010/yr OR local currency
|  |  | Investment¦Energy Supply¦Electricity¦Biomass¦w/ CCS | billion US$2010/yr OR local currency
|  |  | Investment¦Energy Supply¦Electricity¦Biomass¦w/o CCS | billion US$2010/yr OR local currency
|  |  | Investment¦Energy Supply¦Electricity¦Coal | billion US$2010/yr OR local currency
|  |  | Investment¦Energy Supply¦Electricity¦Coal¦w/ CCS | billion US$2010/yr OR local currency
|  |  | Investment¦Energy Supply¦Electricity¦Coal¦w/o CCS | billion US$2010/yr OR local currency
|  |  | Investment¦Energy Supply¦Electricity¦Electricity Storage | billion US$2010/yr OR local currency
|  |  | Investment¦Energy Supply¦Electricity¦Fossil | billion US$2010/yr OR local currency
|  |  | Investment¦Energy Supply¦Electricity¦Gas | billion US$2010/yr OR local currency
|  |  | Investment¦Energy Supply¦Electricity¦Gas¦w/ CCS | billion US$2010/yr OR local currency
|  |  | Investment¦Energy Supply¦Electricity¦Gas¦w/o CCS | billion US$2010/yr OR local currency
|  |  | Investment¦Energy Supply¦Electricity¦Geothermal | billion US$2010/yr OR local currency
|  |  | Investment¦Energy Supply¦Electricity¦Hydro | billion US$2010/yr OR local currency
|  |  | Investment¦Energy Supply¦Electricity¦Non-Biomass Renewables | billion US$2010/yr OR local currency
|  |  | Investment¦Energy Supply¦Electricity¦Non-fossil | billion US$2010/yr OR local currency
|  |  | Investment¦Energy Supply¦Electricity¦Nuclear | billion US$2010/yr OR local currency
|  |  | Investment¦Energy Supply¦Electricity¦Ocean | billion US$2010/yr OR local currency
|  |  | Investment¦Energy Supply¦Electricity¦Oil | billion US$2010/yr OR local currency
|  |  | Investment¦Energy Supply¦Electricity¦Oil¦w/ CCS | billion US$2010/yr OR local currency
|  |  | Investment¦Energy Supply¦Electricity¦Oil¦w/o CCS | billion US$2010/yr OR local currency
|  |  | Investment¦Energy Supply¦Electricity¦Other | billion US$2010/yr OR local currency
|  |  | Investment¦Energy Supply¦Electricity¦Solar | billion US$2010/yr OR local currency
|  |  | Investment¦Energy Supply¦Electricity¦Transmission and Distribution | billion US$2010/yr OR local currency
|  |  | Investment¦Energy Supply¦Electricity¦Wind | billion US$2010/yr OR local currency
|  |  | Investment¦Energy Supply¦Extraction¦Bioenergy | billion US$2010/yr OR local currency
|  |  | Investment¦Energy Supply¦Extraction¦Coal | billion US$2010/yr OR local currency
|  |  | Investment¦Energy Supply¦Extraction¦Fossil | billion US$2010/yr OR local currency
|  |  | Investment¦Energy Supply¦Extraction¦Gas | billion US$2010/yr OR local currency
|  |  | Investment¦Energy Supply¦Extraction¦Oil | billion US$2010/yr OR local currency
|  |  | Investment¦Energy Supply¦Extraction¦Uranium | billion US$2010/yr OR local currency
|  |  | Investment¦Energy Supply¦Heat | billion US$2010/yr or local currency/yr
|  |  | Investment¦Energy Supply¦Hydrogen | billion US$2010/yr or local currency/yr
|  |  | Investment¦Energy Supply¦Hydrogen¦Fossil | billion US$2010/yr OR local currency
|  |  | Investment¦Energy Supply¦Hydrogen¦Other | billion US$2010/yr OR local currency
|  |  | Investment¦Energy Supply¦Hydrogen¦Renewable | billion US$2010/yr OR local currency
|  |  | Investment¦Energy Supply¦Liquids | billion US$2010/yr or local currency/yr
|  |  | Investment¦Energy Supply¦Liquids | billion US$2010/yr or local currency/yr
|  |  | Investment¦Energy Supply¦Liquids¦Biomass | billion US$2010/yr OR local currency
|  |  | Investment¦Energy Supply¦Liquids¦Coal and Gas | billion US$2010/yr OR local currency
|  |  | Investment¦Energy Supply¦Liquids¦Oil | billion US$2010/yr OR local currency
|  |  | Investment¦Energy Supply¦Other | billion US$2010/yr OR local currency
|  |  | Investment¦Infrastructure | billion US$2010/yr OR local currency
|  |  | Investment¦Infrastructure¦Industry¦Green | billion US$2010/yr OR local currency
|  |  | Investment¦Infrastructure¦Industry¦Non-Green | billion US$2010/yr OR local currency
|  |  | Investment¦Infrastructure¦Residential and Commercial¦Building Retrofits | billion US$2010/yr OR local currency
|  |  | Investment¦Infrastructure¦Residential and Commercial¦High-Efficiency Buildings | billion US$2010/yr OR local currency
|  |  | Investment¦Infrastructure¦Residential and Commercial¦Low-Efficiency Buildings | billion US$2010/yr OR local currency
|  |  | Investment¦Infrastructure¦Residential and Commercial¦Medium-Efficiency Buildings | billion US$2010/yr OR local currency
|  |  | Investment¦Infrastructure¦Transport | billion US$2010/yr OR local currency
|  |  | Investment¦Infrastructure¦Water¦Cooling | billion US$2010/yr OR local currency
|  |  | Investment¦Infrastructure¦Water¦Irrigation | billion US$2010/yr OR local currency
|  |  | Investment¦Infrastructure¦Water¦Other | billion US$2010/yr OR local currency
|  |  | Investment¦Medical System | billion US$2010/yr OR local currency
|  |  | Investment¦RnD¦Energy Supply | billion US$2010/yr or local currency/yr
|  |  | Land Cover | million ha
|  |  | Land Cover¦Built-up Area | million ha
|  |  | Land Cover¦Cropland | million ha
|  |  | Land Cover¦Cropland¦Cereals | million ha
|  |  | Land Cover¦Cropland¦Double-cropped | million ha
|  |  | Land Cover¦Cropland¦Energy Crops | million ha
|  |  | Land Cover¦Cropland¦Energy Crops¦Irrigated | million ha
|  |  | Land Cover¦Cropland¦Irrigated | million ha
|  |  | Land Cover¦Cropland¦Rainfed | million ha
|  |  | Land Cover¦Forest | million ha
|  |  | Land Cover¦Forest¦Afforestation and Reforestation | million ha
|  |  | Land Cover¦Forest¦Forestry¦Harvested Area | million ha
|  |  | Land Cover¦Forest¦Managed | million ha
|  |  | Land Cover¦Forest¦Natural Forest | million ha
|  |  | Land Cover¦Other Arable Land | million ha
|  |  | Land Cover¦Other Land | million ha
|  |  | Land Cover¦Pasture | million ha
|  |  | Land Cover¦Water Ecosystems¦Forests | million ha
|  |  | Land Cover¦Water Ecosystems¦Glaciers | million ha
|  |  | Land Cover¦Water Ecosystems¦Lakes | million ha
|  |  | Land Cover¦Water Ecosystems¦Mountains | million ha
|  |  | Land Cover¦Water Ecosystems¦Wetlands | million ha
|  |  | Lifetime¦Electricity¦Biomass¦w/ CCS | years
|  |  | Lifetime¦Electricity¦Biomass¦w/o CCS | years
|  |  | Lifetime¦Electricity¦Coal¦w/ CCS | years
|  |  | Lifetime¦Electricity¦Coal¦w/o CCS | years
|  |  | Lifetime¦Electricity¦Gas¦w/ CCS | years
|  |  | Lifetime¦Electricity¦Gas¦w/o CCS | years
|  |  | Lifetime¦Electricity¦Geothermal | years
|  |  | Lifetime¦Electricity¦Hydro | years
|  |  | Lifetime¦Electricity¦Nuclear | years
|  |  | Lifetime¦Electricity¦Solar¦CSP | years
|  |  | Lifetime¦Electricity¦Solar¦PV | years
|  |  | Lifetime¦Electricity¦Wind | years
|  |  | Lifetime¦Electricity¦Wind¦Offshore | years
|  |  | Lifetime¦Electricity¦Wind¦Onshore | years
|  |  | Lifetime¦Gases¦Biomass¦w/ CCS | years
|  |  | Lifetime¦Gases¦Biomass¦w/o CCS | years
|  |  | Lifetime¦Gases¦Coal¦w/ CCS | years
|  |  | Lifetime¦Gases¦Coal¦w/o CCS | years
|  |  | Lifetime¦Hydrogen¦Biomass¦w/ CCS | years
|  |  | Lifetime¦Hydrogen¦Biomass¦w/o CCS | years
|  |  | Lifetime¦Hydrogen¦Coal¦w/ CCS | years
|  |  | Lifetime¦Hydrogen¦Coal¦w/o CCS | years
|  |  | Lifetime¦Hydrogen¦Electricity | years
|  |  | Lifetime¦Hydrogen¦Gas¦w/ CCS | years
|  |  | Lifetime¦Hydrogen¦Gas¦w/o CCS | years
|  |  | Lifetime¦Liquids¦Biomass¦w/ CCS | years
|  |  | Lifetime¦Liquids¦Biomass¦w/o CCS | years
|  |  | Lifetime¦Liquids¦Coal¦w/ CCS | years
|  |  | Lifetime¦Liquids¦Coal¦w/o CCS | years
|  |  | Lifetime¦Liquids¦Gas¦w/ CCS | years
|  |  | Lifetime¦Liquids¦Gas¦w/o CCS | years
|  |  | Lifetime¦Liquids¦Oil | years
|  |  | Material Consumption¦Domestic | Mt/year
|  |  | OM Cost¦Fixed¦Electricity¦Biomass¦w/ CCS | US$2010/kW/yr OR local currency/kW/yr
|  |  | OM Cost¦Fixed¦Electricity¦Biomass¦w/o CCS | US$2010/kW/yr OR local currency/kW/yr
|  |  | OM Cost¦Fixed¦Electricity¦Coal¦w/ CCS | US$2010/kW/yr OR local currency/kW/yr
|  |  | OM Cost¦Fixed¦Electricity¦Coal¦w/o CCS | US$2010/kW/yr OR local currency/kW/yr
|  |  | OM Cost¦Fixed¦Electricity¦Gas¦w/ CCS | US$2010/kW/yr OR local currency/kW/yr
|  |  | OM Cost¦Fixed¦Electricity¦Gas¦w/o CCS | US$2010/kW/yr OR local currency/kW/yr
|  |  | OM Cost¦Fixed¦Electricity¦Geothermal | US$2010/kW/yr OR local currency/kW/yr
|  |  | OM Cost¦Fixed¦Electricity¦Hydro | US$2010/kW/yr OR local currency/kW/yr
|  |  | OM Cost¦Fixed¦Electricity¦Nuclear | US$2010/kW/yr OR local currency/kW/yr
|  |  | OM Cost¦Fixed¦Electricity¦Solar¦CSP | US$2010/kW/yr OR local currency/kW/yr
|  |  | OM Cost¦Fixed¦Electricity¦Solar¦PV | US$2010/kW/yr OR local currency/kW/yr
|  |  | OM Cost¦Fixed¦Electricity¦Wind | US$2010/kW/yr OR local currency/kW/yr
|  |  | OM Cost¦Fixed¦Electricity¦Wind¦Offshore | US$2010/kW/yr OR local currency/kW/yr
|  |  | OM Cost¦Fixed¦Electricity¦Wind¦Onshore | US$2010/kW/yr OR local currency/kW/yr
|  |  | OM Cost¦Fixed¦Gases¦Biomass¦w/ CCS | US$2010/kW/yr OR local currency/kW/yr
|  |  | OM Cost¦Fixed¦Gases¦Biomass¦w/o CCS | US$2010/kW/yr OR local currency/kW/yr
|  |  | OM Cost¦Fixed¦Gases¦Coal¦w/ CCS | US$2010/kW/yr OR local currency/kW/yr
|  |  | OM Cost¦Fixed¦Gases¦Coal¦w/o CCS | US$2010/kW/yr OR local currency/kW/yr
|  |  | OM Cost¦Fixed¦Hydrogen¦Biomass¦w/ CCS | US$2010/kW/yr OR local currency/kW/yr
|  |  | OM Cost¦Fixed¦Hydrogen¦Biomass¦w/o CCS | US$2010/kW/yr OR local currency/kW/yr
|  |  | OM Cost¦Fixed¦Hydrogen¦Coal¦w/ CCS | US$2010/kW/yr OR local currency/kW/yr
|  |  | OM Cost¦Fixed¦Hydrogen¦Coal¦w/o CCS | US$2010/kW/yr OR local currency/kW/yr
|  |  | OM Cost¦Fixed¦Hydrogen¦Electricity | US$2010/kW/yr OR local currency/kW/yr
|  |  | OM Cost¦Fixed¦Hydrogen¦Gas¦w/ CCS | US$2010/kW/yr OR local currency/kW/yr
|  |  | OM Cost¦Fixed¦Hydrogen¦Gas¦w/o CCS | US$2010/kW/yr OR local currency/kW/yr
|  |  | OM Cost¦Fixed¦Liquids¦Biomass¦w/ CCS | US$2010/kW/yr OR local currency/kW/yr
|  |  | OM Cost¦Fixed¦Liquids¦Biomass¦w/o CCS | US$2010/kW/yr OR local currency/kW/yr
|  |  | OM Cost¦Fixed¦Liquids¦Coal¦w/ CCS | US$2010/kW/yr OR local currency/kW/yr
|  |  | OM Cost¦Fixed¦Liquids¦Coal¦w/o CCS | US$2010/kW/yr OR local currency/kW/yr
|  |  | OM Cost¦Fixed¦Liquids¦Gas¦w/ CCS | US$2010/kW/yr OR local currency/kW/yr
|  |  | OM Cost¦Fixed¦Liquids¦Gas¦w/o CCS | US$2010/kW/yr OR local currency/kW/yr
|  |  | OM Cost¦Fixed¦Liquids¦Oil | US$2010/kW/yr OR local currency/kW/yr
|  |  | Policy Cost¦Additional Total Energy System Cost | billion US$2010/yr OR local currency/yr
|  |  | Policy Cost¦Area under MAC Curve | billion US$2010/yr OR local currency/yr
|  |  | Policy Cost¦Consumption Loss | billion US$2010/yr OR local currency/yr
|  |  | Policy Cost¦Default for CAV | billion US$2010/yr OR local currency/yr
|  |  | Policy Cost¦Equivalent Variation | billion US$2010/yr OR local currency/yr
|  |  | Policy Cost¦GDP Loss | billion US$2010/yr OR local currency/yr
|  |  | Policy Cost¦Other | billion US$2010/yr OR local currency/yr
|  |  | Policy Cost¦Welfare Change | billion US$2010/yr OR local currency
|  |  | Population | million
|  |  | Population¦Drinking Water Access | Million
|  |  | Population¦Mobile Network Access | Million
|  |  | Population¦Risk of Hunger | Million
|  |  | Population¦Road Access | Million
|  |  | Population¦Rural | million
|  |  | Population¦Sanitation Acces | Million
|  |  | Population¦Urban | million
|  |  | Population¦Working Age | million
|  |  | Price¦Agriculture¦Corn¦Index | Index (2005 = 1)
|  |  | Price¦Agriculture¦Non-Energy Crops and Livestock¦Index | Index (2005 = 1)
|  |  | Price¦Agriculture¦Non-Energy Crops¦Index | Index (2005 = 1)
|  |  | Price¦Agriculture¦Soybean¦Index | Index (2005 = 1)
|  |  | Price¦Agriculture¦Wheat¦Index | Index (2005 = 1)
|  |  | Price¦Carbon | US$2010/t CO2 or local currency/t CO2
|  |  | Price¦Final Energy¦Residential¦Electricity | US$2010/GJ or local currency/GJ
|  |  | Price¦Final Energy¦Residential¦Gases¦Natural Gas | US$2010/GJ or local currency/GJ
|  |  | Price¦Final Energy¦Residential¦Liquids¦Biomass | US$2010/GJ or local currency/GJ
|  |  | Price¦Final Energy¦Residential¦Liquids¦Oil | US$2010/GJ or local currency/GJ
|  |  | Price¦Final Energy¦Residential¦Solids¦Biomass | US$2010/GJ or local currency/GJ
|  |  | Price¦Final Energy¦Residential¦Solids¦Coal | US$2010/GJ or local currency/GJ
|  |  | Price¦Primary Energy¦Biomass | US$2010/GJ or local currency/GJ
|  |  | Price¦Primary Energy¦Coal | US$2010/GJ or local currency/GJ
|  |  | Price¦Primary Energy¦Gas | US$2010/GJ or local currency/GJ
|  |  | Price¦Primary Energy¦Oil | US$2010/GJ or local currency/GJ
|  |  | Price¦Secondary Energy¦Electricity | US$2010/GJ or local currency/GJ
|  |  | Price¦Secondary Energy¦Gases¦Natural Gas | US$2010/GJ or local currency/GJ
|  |  | Price¦Secondary Energy¦Hydrogen | US$2010/GJ or local currency/GJ
|  |  | Price¦Secondary Energy¦Liquids | US$2010/GJ or local currency/GJ
|  |  | Price¦Secondary Energy¦Liquids¦Biomass | US$2010/GJ or local currency/GJ
|  |  | Price¦Secondary Energy¦Liquids¦Oil | US$2010/GJ or local currency/GJ
|  |  | Price¦Secondary Energy¦Solids¦Biomass | US$2010/GJ or local currency/GJ
|  |  | Price¦Secondary Energy¦Solids¦Coal | US$2010/GJ or local currency/GJ
|  |  | Primary Energy | EJ/yr
|  |  | Primary Energy¦Biomass | EJ/yr
|  |  | Primary Energy¦Biomass¦1st Generation | EJ/yr
|  |  | Primary Energy¦Biomass¦Electricity | EJ/yr
|  |  | Primary Energy¦Biomass¦Electricity¦w/ CCS | EJ/yr
|  |  | Primary Energy¦Biomass¦Electricity¦w/o CCS | EJ/yr
|  |  | Primary Energy¦Biomass¦Energy Crops | EJ/yr
|  |  | Primary Energy¦Biomass¦Gases | EJ/yr
|  |  | Primary Energy¦Biomass¦Hydrogen | EJ/yr
|  |  | Primary Energy¦Biomass¦Liquids | EJ/yr
|  |  | Primary Energy¦Biomass¦Modern | EJ/yr
|  |  | Primary Energy¦Biomass¦Residues | EJ/yr
|  |  | Primary Energy¦Biomass¦Solids | EJ/yr
|  |  | Primary Energy¦Biomass¦Traditional | EJ/yr
|  |  | Primary Energy¦Biomass¦w/ CCS | EJ/yr
|  |  | Primary Energy¦Biomass¦w/o CCS | EJ/yr
|  |  | Primary Energy¦Coal | EJ/yr
|  |  | Primary Energy¦Coal¦Electricity | EJ/yr
|  |  | Primary Energy¦Coal¦Electricity¦w/ CCS | EJ/yr
|  |  | Primary Energy¦Coal¦Electricity¦w/o CCS | EJ/yr
|  |  | Primary Energy¦Coal¦Gases | EJ/yr
|  |  | Primary Energy¦Coal¦Hydrogen | EJ/yr
|  |  | Primary Energy¦Coal¦Liquids | EJ/yr
|  |  | Primary Energy¦Coal¦Solids | EJ/yr
|  |  | Primary Energy¦Coal¦w/ CCS | EJ/yr
|  |  | Primary Energy¦Coal¦w/o CCS | EJ/yr
|  |  | Primary Energy¦Fossil | EJ/yr
|  |  | Primary Energy¦Fossil¦w/ CCS | EJ/yr
|  |  | Primary Energy¦Fossil¦w/o CCS | EJ/yr
|  |  | Primary Energy¦Gas | EJ/yr
|  |  | Primary Energy¦Gas¦Electricity | EJ/yr
|  |  | Primary Energy¦Gas¦Electricity¦w/ CCS | EJ/yr
|  |  | Primary Energy¦Gas¦Electricity¦w/o CCS | EJ/yr
|  |  | Primary Energy¦Gas¦Gases | EJ/yr
|  |  | Primary Energy¦Gas¦Hydrogen | EJ/yr
|  |  | Primary Energy¦Gas¦Liquids | EJ/yr
|  |  | Primary Energy¦Gas¦Solids | EJ/yr
|  |  | Primary Energy¦Gas¦w/ CCS | EJ/yr
|  |  | Primary Energy¦Gas¦w/o CCS | EJ/yr
|  |  | Primary Energy¦Geothermal | EJ/yr
|  |  | Primary Energy¦Hydro | EJ/yr
|  |  | Primary Energy¦Non-Biomass Renewables | EJ/yr
|  |  | Primary Energy¦Nuclear | EJ/yr
|  |  | Primary Energy¦Ocean | EJ/yr
|  |  | Primary Energy¦Oil | EJ/yr
|  |  | Primary Energy¦Oil¦Electricity | EJ/yr
|  |  | Primary Energy¦Oil¦Electricity¦w/ CCS | EJ/yr
|  |  | Primary Energy¦Oil¦Electricity¦w/o CCS | EJ/yr
|  |  | Primary Energy¦Oil¦Gases | EJ/yr
|  |  | Primary Energy¦Oil¦Hydrogen | EJ/yr
|  |  | Primary Energy¦Oil¦Liquids | EJ/yr
|  |  | Primary Energy¦Oil¦Solids | EJ/yr
|  |  | Primary Energy¦Oil¦w/ CCS | EJ/yr
|  |  | Primary Energy¦Oil¦w/o CCS | EJ/yr
|  |  | Primary Energy¦Other | EJ/yr
|  |  | Primary Energy¦Secondary Energy Trade | EJ/yr
|  |  | Primary Energy¦Solar | EJ/yr
|  |  | Primary Energy¦Wind | EJ/yr
|  |  | Production¦Cement | Mt/year
|  |  | Production¦Chemicals | Mt/year
|  |  | Production¦Non-ferrous metals | Mt/year
|  |  | Production¦Pulp and Paper | Mt/year
|  |  | Production¦Steel | Mt/year
|  |  | Reservoir Capacity¦Electricity¦Storage | GWh
|  |  | Revenue¦government | billion US$2010/yr OR local currency
|  |  | Revenue¦government¦Tax | billion US$2010/yr OR local currency
|  |  | Secondary Energy | EJ/yr
|  |  | Secondary Energy¦Electricity | EJ/yr
|  |  | Secondary Energy¦Electricity¦Biomass | EJ/yr
|  |  | Secondary Energy¦Electricity¦Biomass¦w/ CCS | EJ/yr
|  |  | Secondary Energy¦Electricity¦Biomass¦w/o CCS | EJ/yr
|  |  | Secondary Energy¦Electricity¦Coal | EJ/yr
|  |  | Secondary Energy¦Electricity¦Coal¦w/ CCS | EJ/yr
|  |  | Secondary Energy¦Electricity¦Coal¦w/o CCS | EJ/yr
|  |  | Secondary Energy¦Electricity¦Curtailment | EJ/yr
|  |  | Secondary Energy¦Electricity¦Fossil | EJ/yr
|  |  | Secondary Energy¦Electricity¦Fossil¦w/ CCS | EJ/yr
|  |  | Secondary Energy¦Electricity¦Fossil¦w/o CCS | EJ/yr
|  |  | Secondary Energy¦Electricity¦Gas | EJ/yr
|  |  | Secondary Energy¦Electricity¦Gas¦w/ CCS | EJ/yr
|  |  | Secondary Energy¦Electricity¦Gas¦w/o CCS | EJ/yr
|  |  | Secondary Energy¦Electricity¦Geothermal | EJ/yr
|  |  | Secondary Energy¦Electricity¦Hydro | EJ/yr
|  |  | Secondary Energy¦Electricity¦Non-Biomass Renewables | EJ/yr
|  |  | Secondary Energy¦Electricity¦Nuclear | EJ/yr
|  |  | Secondary Energy¦Electricity¦Ocean | EJ/yr
|  |  | Secondary Energy¦Electricity¦Oil | EJ/yr
|  |  | Secondary Energy¦Electricity¦Oil¦w/ CCS | EJ/yr
|  |  | Secondary Energy¦Electricity¦Oil¦w/o CCS | EJ/yr
|  |  | Secondary Energy¦Electricity¦Other | EJ/yr
|  |  | Secondary Energy¦Electricity¦Solar | EJ/yr
|  |  | Secondary Energy¦Electricity¦Solar¦CSP | EJ/yr
|  |  | Secondary Energy¦Electricity¦Solar¦PV | EJ/yr
|  |  | Secondary Energy¦Electricity¦Storage Losses | EJ/yr
|  |  | Secondary Energy¦Electricity¦Transmission Losses | EJ/yr
|  |  | Secondary Energy¦Electricity¦Wind | EJ/yr
|  |  | Secondary Energy¦Electricity¦Wind¦Offshore | EJ/yr
|  |  | Secondary Energy¦Electricity¦Wind¦Onshore | EJ/yr
|  |  | Secondary Energy¦Gases | EJ/yr
|  |  | Secondary Energy¦Gases¦Biomass | EJ/yr
|  |  | Secondary Energy¦Gases¦Coal | EJ/yr
|  |  | Secondary Energy¦Gases¦Natural Gas | EJ/yr
|  |  | Secondary Energy¦Gases¦Other | EJ/yr
|  |  | Secondary Energy¦Heat | EJ/yr
|  |  | Secondary Energy¦Heat¦Biomass | EJ/yr
|  |  | Secondary Energy¦Heat¦Coal | EJ/yr
|  |  | Secondary Energy¦Heat¦Gas | EJ/yr
|  |  | Secondary Energy¦Heat¦Geothermal | EJ/yr
|  |  | Secondary Energy¦Heat¦Nuclear | EJ/yr
|  |  | Secondary Energy¦Heat¦Oil | EJ/yr
|  |  | Secondary Energy¦Heat¦Other | EJ/yr
|  |  | Secondary Energy¦Heat¦Solar | EJ/yr
|  |  | Secondary Energy¦Hydrogen | EJ/yr
|  |  | Secondary Energy¦Hydrogen¦Biomass | EJ/yr
|  |  | Secondary Energy¦Hydrogen¦Biomass¦w/ CCS | EJ/yr
|  |  | Secondary Energy¦Hydrogen¦Biomass¦w/o CCS | EJ/yr
|  |  | Secondary Energy¦Hydrogen¦Coal | EJ/yr
|  |  | Secondary Energy¦Hydrogen¦Coal¦w/ CCS | EJ/yr
|  |  | Secondary Energy¦Hydrogen¦Coal¦w/o CCS | EJ/yr
|  |  | Secondary Energy¦Hydrogen¦Electricity | EJ/yr
|  |  | Secondary Energy¦Hydrogen¦Fossil | EJ/yr
|  |  | Secondary Energy¦Hydrogen¦Fossil¦w/ CCS | EJ/yr
|  |  | Secondary Energy¦Hydrogen¦Fossil¦w/o CCS | EJ/yr
|  |  | Secondary Energy¦Hydrogen¦Gas | EJ/yr
|  |  | Secondary Energy¦Hydrogen¦Gas¦w/ CCS | EJ/yr
|  |  | Secondary Energy¦Hydrogen¦Gas¦w/o CCS | EJ/yr
|  |  | Secondary Energy¦Hydrogen¦Nuclear | EJ/yr
|  |  | Secondary Energy¦Hydrogen¦Oil | EJ/yr
|  |  | Secondary Energy¦Hydrogen¦Other | EJ/yr
|  |  | Secondary Energy¦Hydrogen¦Solar | EJ/yr
|  |  | Secondary Energy¦Liquids | EJ/yr
|  |  | Secondary Energy¦Liquids¦Biomass | EJ/yr
|  |  | Secondary Energy¦Liquids¦Biomass¦1st Generation | EJ/yr
|  |  | Secondary Energy¦Liquids¦Biomass¦Energy Crops | EJ/yr
|  |  | Secondary Energy¦Liquids¦Biomass¦Other | EJ/yr
|  |  | Secondary Energy¦Liquids¦Biomass¦Residues | EJ/yr
|  |  | Secondary Energy¦Liquids¦Biomass¦w/ CCS | EJ/yr
|  |  | Secondary Energy¦Liquids¦Biomass¦w/o CCS | EJ/yr
|  |  | Secondary Energy¦Liquids¦Coal | EJ/yr
|  |  | Secondary Energy¦Liquids¦Coal¦w/ CCS | EJ/yr
|  |  | Secondary Energy¦Liquids¦Coal¦w/o CCS | EJ/yr
|  |  | Secondary Energy¦Liquids¦Fossil | EJ/yr
|  |  | Secondary Energy¦Liquids¦Fossil¦w/ CCS | EJ/yr
|  |  | Secondary Energy¦Liquids¦Fossil¦w/o CCS | EJ/yr
|  |  | Secondary Energy¦Liquids¦Gas | EJ/yr
|  |  | Secondary Energy¦Liquids¦Gas¦w/ CCS | EJ/yr
|  |  | Secondary Energy¦Liquids¦Gas¦w/o CCS | EJ/yr
|  |  | Secondary Energy¦Liquids¦Oil | EJ/yr
|  |  | Secondary Energy¦Liquids¦Other | EJ/yr
|  |  | Secondary Energy¦Other Carrier | EJ/yr
|  |  | Secondary Energy¦Solids | EJ/yr
|  |  | Secondary Energy¦Solids¦Biomass | EJ/yr
|  |  | Secondary Energy¦Solids¦Coal | EJ/yr
|  |  | Subsidies¦Energy | billion US$2010/yr OR local currency
|  |  | Subsidies¦Energy¦Fossil | billion US$2010/yr OR local currency
|  |  | Subsidies¦Food | billion US$2010/yr OR local currency
|  |  | Tariffs¦Average | %
|  |  | Tariffs¦Average¦Imports | %
|  |  | Temperature¦Global Mean | °C
|  |  | Trade | billion US$2010/yr or local currency/yr
|  |  | Trade¦Primary Energy¦Biomass¦Volume | EJ/yr
|  |  | Trade¦Primary Energy¦Coal¦Volume | EJ/yr
|  |  | Trade¦Primary Energy¦Gas¦Volume | EJ/yr
|  |  | Trade¦Primary Energy¦Oil¦Volume | EJ/yr
|  |  | Trade¦Secondary Energy¦Electricity¦Volume | EJ/yr
|  |  | Trade¦Secondary Energy¦Hydrogen¦Volume | EJ/yr
|  |  | Trade¦Secondary Energy¦Liquids¦Biomass¦Volume | EJ/yr
|  |  | Trade¦Secondary Energy¦Liquids¦Coal¦Volume | EJ/yr
|  |  | Trade¦Secondary Energy¦Liquids¦Gas¦Volume | EJ/yr
|  |  | Trade¦Secondary Energy¦Liquids¦Oil¦Volume | EJ/yr
|  |  | Trade¦Uranium¦Mass | kt U/yr
|  |  | Unemployment | Million
|  |  | Unemployment¦Rate | %
|  |  | Value Added¦Agriculture | billion US$2010/yr OR local currency
|  |  | Value Added¦Commercial | billion US$2010/yr OR local currency
|  |  | Value Added¦Industry | billion US$2010/yr OR local currency
|  |  | Value Added¦Industry¦Energy | billion US$2010/yr OR local currency
|  |  | Value Added¦Industry¦Energy Intensive | billion US$2010/yr OR local currency
|  |  | Value Added¦Industry¦Manufacturing | billion US$2010/yr OR local currency
|  |  | Water Consumption | km3/yr
|  |  | Water Consumption¦Electricity | km3/yr
|  |  | Water Consumption¦Electricity¦Biomass | km3/yr
|  |  | Water Consumption¦Electricity¦Biomass¦w/ CCS | km3/yr
|  |  | Water Consumption¦Electricity¦Biomass¦w/o CCS | km3/yr
|  |  | Water Consumption¦Electricity¦Coal | km3/yr
|  |  | Water Consumption¦Electricity¦Coal¦w/ CCS | km3/yr
|  |  | Water Consumption¦Electricity¦Coal¦w/o CCS | km3/yr
|  |  | Water Consumption¦Electricity¦Cooling Pond | km3/yr
|  |  | Water Consumption¦Electricity¦Dry Cooling | km3/yr
|  |  | Water Consumption¦Electricity¦Fossil | km3/yr
|  |  | Water Consumption¦Electricity¦Fossil¦w/ CCS | km3/yr
|  |  | Water Consumption¦Electricity¦Fossil¦w/o CCS | km3/yr
|  |  | Water Consumption¦Electricity¦Gas | km3/yr
|  |  | Water Consumption¦Electricity¦Gas¦w/ CCS | km3/yr
|  |  | Water Consumption¦Electricity¦Gas¦w/o CCS | km3/yr
|  |  | Water Consumption¦Electricity¦Geothermal | km3/yr
|  |  | Water Consumption¦Electricity¦Hydro | km3/yr
|  |  | Water Consumption¦Electricity¦Non-Biomass Renewables | km3/yr
|  |  | Water Consumption¦Electricity¦Nuclear | km3/yr
|  |  | Water Consumption¦Electricity¦Oil | km3/yr
|  |  | Water Consumption¦Electricity¦Oil¦w/ CCS | km3/yr
|  |  | Water Consumption¦Electricity¦Oil¦w/o CCS | km3/yr
|  |  | Water Consumption¦Electricity¦Once Through | km3/yr
|  |  | Water Consumption¦Electricity¦Other | km3/yr
|  |  | Water Consumption¦Electricity¦Sea Cooling | km3/yr
|  |  | Water Consumption¦Electricity¦Solar | km3/yr
|  |  | Water Consumption¦Electricity¦Solar¦CSP | km3/yr
|  |  | Water Consumption¦Electricity¦Solar¦PV | km3/yr
|  |  | Water Consumption¦Electricity¦Wet Tower | km3/yr
|  |  | Water Consumption¦Electricity¦Wind | km3/yr
|  |  | Water Consumption¦Extraction | km3/yr
|  |  | Water Consumption¦Extraction¦Coal | km3/yr
|  |  | Water Consumption¦Extraction¦Gas | km3/yr
|  |  | Water Consumption¦Extraction¦Oil | km3/yr
|  |  | Water Consumption¦Extraction¦Uranium | km3/yr
|  |  | Water Consumption¦Gases | km3/yr
|  |  | Water Consumption¦Gases¦Biomass | km3/yr
|  |  | Water Consumption¦Gases¦Coal | km3/yr
|  |  | Water Consumption¦Gases¦Natural Gas | km3/yr
|  |  | Water Consumption¦Gases¦Other | km3/yr
|  |  | Water Consumption¦Heat | km3/yr
|  |  | Water Consumption¦Heat¦Biomass | km3/yr
|  |  | Water Consumption¦Heat¦Coal | km3/yr
|  |  | Water Consumption¦Heat¦Gas | km3/yr
|  |  | Water Consumption¦Heat¦Geothermal | km3/yr
|  |  | Water Consumption¦Heat¦Nuclear | km3/yr
|  |  | Water Consumption¦Heat¦Oil | km3/yr
|  |  | Water Consumption¦Heat¦Other | km3/yr
|  |  | Water Consumption¦Heat¦Solar | km3/yr
|  |  | Water Consumption¦Hydrogen | km3/yr
|  |  | Water Consumption¦Hydrogen¦Biomass | km3/yr
|  |  | Water Consumption¦Hydrogen¦Biomass¦w/ CCS | km3/yr
|  |  | Water Consumption¦Hydrogen¦Biomass¦w/o CCS | km3/yr
|  |  | Water Consumption¦Hydrogen¦Coal | km3/yr
|  |  | Water Consumption¦Hydrogen¦Coal¦w/ CCS | km3/yr
|  |  | Water Consumption¦Hydrogen¦Coal¦w/o CCS | km3/yr
|  |  | Water Consumption¦Hydrogen¦Electricity | km3/yr
|  |  | Water Consumption¦Hydrogen¦Fossil | km3/yr
|  |  | Water Consumption¦Hydrogen¦Fossil¦w/ CCS | km3/yr
|  |  | Water Consumption¦Hydrogen¦Fossil¦w/o CCS | km3/yr
|  |  | Water Consumption¦Hydrogen¦Gas | km3/yr
|  |  | Water Consumption¦Hydrogen¦Gas¦w/ CCS | km3/yr
|  |  | Water Consumption¦Hydrogen¦Gas¦w/o CCS | km3/yr
|  |  | Water Consumption¦Hydrogen¦Oil | km3/yr
|  |  | Water Consumption¦Hydrogen¦Other | km3/yr
|  |  | Water Consumption¦Hydrogen¦Solar | km3/yr
|  |  | Water Consumption¦Industrial Water | km3/yr
|  |  | Water Consumption¦Irrigation | km3/yr
|  |  | Water Consumption¦Liquids | km3/yr
|  |  | Water Consumption¦Liquids¦Biomass | km3/yr
|  |  | Water Consumption¦Liquids¦Biomass¦w/ CCS | km3/yr
|  |  | Water Consumption¦Liquids¦Biomass¦w/o CCS | km3/yr
|  |  | Water Consumption¦Liquids¦Coal | km3/yr
|  |  | Water Consumption¦Liquids¦Coal¦w/ CCS | km3/yr
|  |  | Water Consumption¦Liquids¦Coal¦w/o CCS | km3/yr
|  |  | Water Consumption¦Liquids¦Fossil | km3/yr
|  |  | Water Consumption¦Liquids¦Fossil¦w/ CCS | km3/yr
|  |  | Water Consumption¦Liquids¦Fossil¦w/o CCS | km3/yr
|  |  | Water Consumption¦Liquids¦Gas | km3/yr
|  |  | Water Consumption¦Liquids¦Gas¦w/ CCS | km3/yr
|  |  | Water Consumption¦Liquids¦Gas¦w/o CCS | km3/yr
|  |  | Water Consumption¦Liquids¦Oil | km3/yr
|  |  | Water Consumption¦Livestock | km3/yr
|  |  | Water Consumption¦Municipal Water | km3/yr
|  |  | Water Desalination | km3/yr
|  |  | Water Extraction¦Brackish Water | km3/yr
|  |  | Water Extraction¦Groundwater | km3/yr
|  |  | Water Extraction¦Seawater | km3/yr
|  |  | Water Extraction¦Surface Water | km3/yr
|  |  | Water Resource¦Brackish Water | km3
|  |  | Water Resource¦Groundwater | km3
|  |  | Water Resource¦Surface Water | km3
|  |  | Water Thermal Pollution¦Electricity¦Biomass | EJ/yr
|  |  | Water Thermal Pollution¦Electricity¦Biomass¦w/ CCS | EJ/yr
|  |  | Water Thermal Pollution¦Electricity¦Biomass¦w/o CCS | EJ/yr
|  |  | Water Thermal Pollution¦Electricity¦Coal | EJ/yr
|  |  | Water Thermal Pollution¦Electricity¦Coal¦w/ CCS | EJ/yr
|  |  | Water Thermal Pollution¦Electricity¦Coal¦w/o CCS | EJ/yr
|  |  | Water Thermal Pollution¦Electricity¦Fossil | EJ/yr
|  |  | Water Thermal Pollution¦Electricity¦Fossil¦w/ CCS | EJ/yr
|  |  | Water Thermal Pollution¦Electricity¦Fossil¦w/o CCS | EJ/yr
|  |  | Water Thermal Pollution¦Electricity¦Gas | EJ/yr
|  |  | Water Thermal Pollution¦Electricity¦Gas¦w/ CCS | EJ/yr
|  |  | Water Thermal Pollution¦Electricity¦Gas¦w/o CCS | EJ/yr
|  |  | Water Thermal Pollution¦Electricity¦Geothermal | EJ/yr
|  |  | Water Thermal Pollution¦Electricity¦Non-Biomass Renewables | EJ/yr
|  |  | Water Thermal Pollution¦Electricity¦Nuclear | EJ/yr
|  |  | Water Thermal Pollution¦Electricity¦Oil | EJ/yr
|  |  | Water Thermal Pollution¦Electricity¦Oil¦w/ CCS | EJ/yr
|  |  | Water Thermal Pollution¦Electricity¦Oil¦w/o CCS | EJ/yr
|  |  | Water Thermal Pollution¦Electricity¦Once Through | EJ/yr
|  |  | Water Thermal Pollution¦Electricity¦Other | EJ/yr
|  |  | Water Thermal Pollution¦Electricity¦Sea Cooling | EJ/yr
|  |  | Water Thermal Pollution¦Electricity¦Solar | EJ/yr
|  |  | Water Thermal Pollution¦Electricity¦Solar¦CSP | EJ/yr
|  |  | Water Transfer | km3/yr
|  |  | Water Withdrawal | km3/yr
|  |  | Water Withdrawal¦Electricity | km3/yr
|  |  | Water Withdrawal¦Electricity¦Biomass | km3/yr
|  |  | Water Withdrawal¦Electricity¦Biomass¦w/ CCS | km3/yr
|  |  | Water Withdrawal¦Electricity¦Biomass¦w/o CCS | km3/yr
|  |  | Water Withdrawal¦Electricity¦Coal | km3/yr
|  |  | Water Withdrawal¦Electricity¦Coal¦w/ CCS | km3/yr
|  |  | Water Withdrawal¦Electricity¦Coal¦w/o CCS | km3/yr
|  |  | Water Withdrawal¦Electricity¦Cooling Pond | km3/yr
|  |  | Water Withdrawal¦Electricity¦Dry Cooling | km3/yr
|  |  | Water Withdrawal¦Electricity¦Fossil | km3/yr
|  |  | Water Withdrawal¦Electricity¦Fossil¦w/ CCS | km3/yr
|  |  | Water Withdrawal¦Electricity¦Fossil¦w/o CCS | km3/yr
|  |  | Water Withdrawal¦Electricity¦Gas | km3/yr
|  |  | Water Withdrawal¦Electricity¦Gas¦w/ CCS | km3/yr
|  |  | Water Withdrawal¦Electricity¦Gas¦w/o CCS | km3/yr
|  |  | Water Withdrawal¦Electricity¦Geothermal | km3/yr
|  |  | Water Withdrawal¦Electricity¦Hydro | km3/yr
|  |  | Water Withdrawal¦Electricity¦Non-Biomass Renewables | km3/yr
|  |  | Water Withdrawal¦Electricity¦Nuclear | km3/yr
|  |  | Water Withdrawal¦Electricity¦Ocean | km3/yr
|  |  | Water Withdrawal¦Electricity¦Oil | km3/yr
|  |  | Water Withdrawal¦Electricity¦Oil¦w/ CCS | km3/yr
|  |  | Water Withdrawal¦Electricity¦Oil¦w/o CCS | km3/yr
|  |  | Water Withdrawal¦Electricity¦Once Through | km3/yr
|  |  | Water Withdrawal¦Electricity¦Other | km3/yr
|  |  | Water Withdrawal¦Electricity¦Sea Cooling | km3/yr
|  |  | Water Withdrawal¦Electricity¦Solar | km3/yr
|  |  | Water Withdrawal¦Electricity¦Solar¦CSP | km3/yr
|  |  | Water Withdrawal¦Electricity¦Solar¦PV | km3/yr
|  |  | Water Withdrawal¦Electricity¦Wet Tower | km3/yr
|  |  | Water Withdrawal¦Electricity¦Wind | km3/yr
|  |  | Water Withdrawal¦Extraction | km3/yr
|  |  | Water Withdrawal¦Extraction¦Coal | km3/yr
|  |  | Water Withdrawal¦Extraction¦Gas | km3/yr
|  |  | Water Withdrawal¦Extraction¦Oil | km3/yr
|  |  | Water Withdrawal¦Extraction¦Uranium | km3/yr
|  |  | Water Withdrawal¦Gases | km3/yr
|  |  | Water Withdrawal¦Gases¦Biomass | km3/yr
|  |  | Water Withdrawal¦Gases¦Coal | km3/yr
|  |  | Water Withdrawal¦Gases¦Natural Gas | km3/yr
|  |  | Water Withdrawal¦Gases¦Other | km3/yr
|  |  | Water Withdrawal¦Heat | km3/yr
|  |  | Water Withdrawal¦Heat¦Biomass | km3/yr
|  |  | Water Withdrawal¦Heat¦Coal | km3/yr
|  |  | Water Withdrawal¦Heat¦Gas | km3/yr
|  |  | Water Withdrawal¦Heat¦Geothermal | km3/yr
|  |  | Water Withdrawal¦Heat¦Nuclear | km3/yr
|  |  | Water Withdrawal¦Heat¦Oil | km3/yr
|  |  | Water Withdrawal¦Heat¦Other | km3/yr
|  |  | Water Withdrawal¦Heat¦Solar | km3/yr
|  |  | Water Withdrawal¦Hydrogen | km3/yr
|  |  | Water Withdrawal¦Hydrogen¦Biomass | km3/yr
|  |  | Water Withdrawal¦Hydrogen¦Biomass¦w/ CCS | km3/yr
|  |  | Water Withdrawal¦Hydrogen¦Biomass¦w/o CCS | km3/yr
|  |  | Water Withdrawal¦Hydrogen¦Coal | km3/yr
|  |  | Water Withdrawal¦Hydrogen¦Coal¦w/ CCS | km3/yr
|  |  | Water Withdrawal¦Hydrogen¦Coal¦w/o CCS | km3/yr
|  |  | Water Withdrawal¦Hydrogen¦Electricity | km3/yr
|  |  | Water Withdrawal¦Hydrogen¦Fossil | km3/yr
|  |  | Water Withdrawal¦Hydrogen¦Fossil¦w/ CCS | km3/yr
|  |  | Water Withdrawal¦Hydrogen¦Fossil¦w/o CCS | km3/yr
|  |  | Water Withdrawal¦Hydrogen¦Gas | km3/yr
|  |  | Water Withdrawal¦Hydrogen¦Gas¦w/ CCS | km3/yr
|  |  | Water Withdrawal¦Hydrogen¦Gas¦w/o CCS | km3/yr
|  |  | Water Withdrawal¦Hydrogen¦Oil | km3/yr
|  |  | Water Withdrawal¦Hydrogen¦Other | km3/yr
|  |  | Water Withdrawal¦Hydrogen¦Solar | km3/yr
|  |  | Water Withdrawal¦Industrial Water | km3/yr
|  |  | Water Withdrawal¦Irrigation | km3/yr
|  |  | Water Withdrawal¦Liquids | km3/yr
|  |  | Water Withdrawal¦Liquids¦Biomass | km3/yr
|  |  | Water Withdrawal¦Liquids¦Biomass¦w/ CCS | km3/yr
|  |  | Water Withdrawal¦Liquids¦Biomass¦w/o CCS | km3/yr
|  |  | Water Withdrawal¦Liquids¦Coal | km3/yr
|  |  | Water Withdrawal¦Liquids¦Coal¦w/ CCS | km3/yr
|  |  | Water Withdrawal¦Liquids¦Coal¦w/o CCS | km3/yr
|  |  | Water Withdrawal¦Liquids¦Fossil | km3/yr
|  |  | Water Withdrawal¦Liquids¦Fossil¦w/ CCS | km3/yr
|  |  | Water Withdrawal¦Liquids¦Fossil¦w/o CCS | km3/yr
|  |  | Water Withdrawal¦Liquids¦Gas | km3/yr
|  |  | Water Withdrawal¦Liquids¦Gas¦w/ CCS | km3/yr
|  |  | Water Withdrawal¦Liquids¦Gas¦w/o CCS | km3/yr
|  |  | Water Withdrawal¦Liquids¦Oil | km3/yr
|  |  | Water Withdrawal¦Livestock | km3/yr
|  |  | Water Withdrawal¦Municipal Water | km3/yr
|  |  | Yield¦Cereal | t DM/ha/yr
|  |  | Yield¦Oilcrops | t DM/ha/yr
|  |  | Yield¦Sugarcrops | t DM/ha/yr

## comments
Model | Scenario | Region | Variable | Year | Comment